## Data Dictionary
*: value in ug/L
Analyses Information |  |  |  |  | Na: Not applicable | [6 empty] | Units
MDL's approved: 09-01-2009
Code | Parameter | Storet code | Method Name | MDL (umoles/L) |  | PQL (umoles/L) |  | MDL (mg/L) |  | PQL (mg/L) |  | Abbr | Description
|  |  |  | SW | FW | SW | FW | SW | FW | SW | FW | % | Percent
N+N | Nitrate+Nitrite-Nitrogen | 00630 | EPA353.2 | 0.19 | 0.06 | 0.96 | 0.96 | 0.00266 | 0.00084 | 0.01344 | 0.01344 | mg/L | Milligrams per Liter
NO2-N | Nitrite-Nitrogen, Dissolved | 00615 | EPA353.2 | 0.02 | 0.05 | 0.16 | 0.16 | 0.00028 | 0.0007 | 0.00224 | 0.00224 | ug/L | Micrograms per Liter
NH4-N | Ammonium-Nitrogen | 00608 | EPA350.1 | 0.3 | 0.49 | 1 | 1 | 0.0042 | 0.00686 | 0.014 | 0.014 | ug/g | Micrograms per grams
SRP | Soluble Reactive Phosphorus | 00660 | EPA365.1 | 0.06 | 0.04 | 0.4 | 0.4 | 0.00186 | 0.00124 | 0.0124 | 0.0124 | uM (umoles/L) | Micromoles per Liter
TP | Phosphorus, Total | 00665 | EPA365.1 | 0.06 | 0.06 | 0.1 | 0.1 | 0.00186 | 0.00186 | 0.0031 | 0.0031 | ppm | Parts per million
TN - ANTEK 7000 | Nitrogen, Total | 00600 | SERC Det. of TN in Water/Comb-CL | n/a |  | n/a |  | n/a |  | n/a
Si | Silica | 00955 | EPA370.1 | 0.08 |  | 1 |  | 0.00224 | 0 | 0.028 | 0
TOC | Total Organic Carbon | 00680 | EPA415.1 | 2.5 |  | 25 |  | 0.09 |  | 0.5
TOC - SHIMADZU | Total Organic Carbon | 00680 | EPA415.1 | 2.5 |  | 25 |  | 0.09 |  | 0.5
TN - ANTEK 9000 | Nitrogen, Total | 00600 | SERC Det. of TN in Water/Comb-CL | 1.43 |  | 17.8571 |  | 0.02 |  | 0.25
Chl-a | Chlorophyll a | 32210 | SM10200H | 0.1* |  |  |  | 0.1*
Standard Operating Procedures were reviewed and updated during the month of February 2010. These procedures are undergoing re-certification under the SOP classification to meet NELAC requirements.
No changes were made to the existing certified procedures, but during SERC 3rd laboratory assesment held on September 2009, NELAC suggested a change from certification by "Standard Method" to "SOP" due to existing and approved method modifications. While SERC is in the process of re-certification by SOP, the existing certifications will be maintained and are acceptable, but customers need to know that these standard procedures are no longer NELAC compliant. SERC is modifying certification to fix this technicality.

## storet
Trip-ID | Trip Start Date | STA | Activity Start Date | NOX-S | NOX-B | NO3-S | NO3-B | NO2-S | NO2-B | NH4-S | NH4-B | TN-S | TN-B | DIN-S | DIN-B | TON-S | TON-B | TP-S | TP-B | SRP-S | SRP-B | APA-S | APA-B | CHLA | TOC-S | TOC-B | SiO2-S | SiO2-B | TURB-S | TURB-B | SAL-S | SAL-B | TEMP-S | TEMP-B | DO-S | DO-B | Kd | TN:TP | N:P | DIN:TP | %SAT-S | %SAT-B | %Io | DSIGT | Si:DIN
2008-52 | 2008-04-28 | 200 | 2008-04-28 | 0.068877 | 0.12332 | 0.043907 | 0.10239 | 0.024969 | 0.020933 | 0.05638 | 0.14032 | 13.3437 | 10.0446 | 0.12526 | 0.26364 | 13.2184 | 9.7809 | 0.22143 | 0.21382 | 0.042857 | 0.055585 |  |  | 0.21515 | 87.4167 | 80.1458 | 0.018204 | 0.02342 | 0.2215 | 0.4657 | 36.349 | 36.3431 | 26.2656 | 26.1429 | 6.5608 | 6.5745 | 0.024039 | 60.2621 | 2.9227 | 0.56568 | 97.6747 | 97.758 | 95.8804 | 0.040045 | 0.14533
2008-52 | 2008-04-28 | 201 | 2008-04-28 | 0.1586 | 0.15719 | 0.12798 | 0.1196 | 0.030626 | 0.037594 | 0.22836 | 0.1745 | 11.3994 | 10.7486 | 0.38696 | 0.33169 | 11.0124 | 10.4169 | 0.22975 | 0.22572 | 0.072165 | 0.050185 |  |  | 0.082 | 92.6458 | 92.6667 | 0.04968 | 0.042538 | 0.4718 | 0.56338 | 36.8131 | 36.8212 | 26.3563 | 26.3675 | 6.5338 | 6.5323 | 0.0063438 | 49.6153 | 5.3622 | 1.6842 | 97.6462 | 97.639 | 97.0316 | 0.0019545 | 0.12839
2008-52 | 2008-04-28 | 202 | 2008-04-28 | 0.1103 | 0.077213 | 0.085905 | 0.047069 | 0.024396 | 0.030144 | 0.16557 | 0.17391 | 11.3446 | 10.5351 | 0.27587 | 0.25112 | 11.0687 | 10.284 | 0.15868 | 0.1916 | 0.06694 | 0.058675 |  |  | 0.082 | 91.5 | 86.7292 | 0.025564 | 0.082517 | 0.41075 | 0.63053 | 36.4431 | 36.4604 | 26.4418 | 26.3907 | 6.5381 | 6.5431 | 0.070359 | 71.4942 | 4.1212 | 1.7386 | 97.5601 | 97.5968 | 69.1159 | 0.031569 | 0.092667
2008-52 | 2008-04-28 | 203 | 2008-04-28 | 0.19473 |  | 0.16894 |  | 0.02579 |  | 0.11054 |  | 11.2834 |  | 0.30527 |  | 10.9781 |  | 0.20524 |  | 0.03782 |  |  |  | 0.1588 | 84 |  | 0.1424 |  | 0.17876 | 0.3436 | 36.3182 | 36.3181 | 25.9236 | 25.9019 | 6.5997 | 6.6021 | 0.091901 | 54.9762 | 8.0716 | 1.4874 | 97.9043 | 97.9188 | 63.1597 | 0.0077046 | 0.46648
2008-52 | 2008-04-28 | 204 | 2008-04-28 | 0.23701 | 0.39677 | 0.2216 | 0.38861 | 0.015407 | 0.0081605 | 0.22327 | 0.23015 | 11.0047 | 14.2554 | 0.46028 | 0.62692 | 10.5444 | 13.6285 | 0.12203 | 0.11419 | 0.040437 | 0.035477 |  |  | 0.83995 | 114.125 | 113.4375 | 0.28479 | 0.26903 | 0.77705 | 0.80147 | 37.2208 | 37.2197 | 25.5552 | 25.5736 | 6.6068 | 6.6048 | 0.2167 | 90.1819 | 11.3827 | 3.7719 | 98.215 | 98.2028 | 70.7005 | -0.0073704 | 0.61873
2008-52 | 2008-04-28 | 205 | 2008-04-28 | 0.16289 | 0.22366 | 0.14804 | 0.2069 | 0.014848 | 0.016754 | 0.17623 | 0.21987 | 10.0388 | 8.8073 | 0.33912 | 0.44353 | 9.6997 | 8.3638 | 0.10199 | 0.10791 | 0.03393 | 0.054018 |  |  | 0.40975 | 98.0417 | 94.4167 | 0.34591 | 0.24351 | 0.68548 | 0.74653 | 37.0036 | 37.0089 | 25.4765 | 25.4936 | 6.6238 | 6.6217 | 0.21992 | 98.4311 | 9.9947 | 3.3251 | 98.2503 | 98.2397 | 68.0551 | -0.002096 | 1.02
2008-52 | 2008-04-28 | 206 | 2008-04-28 | 0.07396 | 0.069739 | 0.039428 | 0.033086 | 0.034532 | 0.036653 | 0.15343 | 0.15007 | 12.1082 | 9.6984 | 0.22739 | 0.21981 | 11.8809 | 9.4786 | 0.20138 | 0.18948 | 0.057276 | 0.05793 |  |  | 0.1844 | 84.8542 | 82.5208 | 0.048103 | 0.029953 | 0.23981 | 0.30086 | 36.3421 | 36.3313 | 26.1783 | 25.8599 | 6.5707 | 6.6063 | 0.08104 | 60.1278 | 3.9701 | 1.1292 | 97.7337 | 97.9479 | 32.8147 | 0.10652 | 0.21154
2008-52 | 2008-04-28 | 207 | 2008-04-28 | 0.13797 |  | 0.11881 |  | 0.019162 |  | 0.29063 |  | 9.7845 |  | 0.4286 |  | 9.3559 |  | 0.1057 |  | 0.058384 |  |  |  | 0.7324 | 114.4167 |  | 0.090173 |  | 1.7539 | 2.169 | 37.2524 | 37.2711 | 25.5352 | 25.5449 | 6.6079 | 6.6061 | 0.25162 | 92.5715 | 7.341 | 4.055 | 98.2304 | 98.2254 | 32.2288 | 0.010536 | 0.21039
2008-52 | 2008-04-28 | 208 | 2008-04-28 | 0.16843 | 0.20266 | 0.16215 | 0.17703 | 0.006278 | 0.02563 | 0.099683 | 0.11458 | 8.7994 | 8.8154 | 0.26811 | 0.31725 | 8.5312 | 8.4981 | 0.17486 | 0.13049 | 0.034751 | 0.062073 |  |  | 0.5685 | 75 | 77.1458 | 0.33877 | 0.32829 | 0.79537 | 0.82589 | 36.5443 | 36.5537 | 25.5044 | 25.5149 | 6.6379 | 6.6364 | 0.17272 | 50.3223 | 7.7152 | 1.5333 | 98.1985 | 98.1922 | 42.1652 | 0.0033159 | 1.2636
2008-52 | 2008-04-28 | 209 | 2008-04-28 | 0.61478 |  | 0.54968 |  | 0.065105 |  | 0.48796 |  | 11.0471 |  | 1.1027 |  | 9.9444 |  | 0.2169 |  | 0.052724 |  |  |  | 0.1895 | 218.5625 |  | 1.1851 |  | 1.35 | 1.15 | 41.6 | 41.51 | 28.94 | 28.97 | 3.63 | 3.16 |  | 50.9326 | 20.9155 | 5.0842 | 57.1726 | 49.7532 |  | -0.07893 | 1.0746
2008-52 | 2008-04-28 | 210 | 2008-04-28 | 0.092204 | 0.099412 | 0.05826 | 0.071163 | 0.033944 | 0.028249 | 0.16295 | 0.22328 | 24.5061 | 9.8063 | 0.25516 | 0.32269 | 24.2509 | 9.4836 | 0.23991 | 0.98283 | 0.077435 | 0.066287 |  |  | 0.1588 | 79.5625 | 78.1875 | 0.15561 | 0.018771 | 0.17266 | 0.33749 | 36.3342 | 36.3383 | 25.8665 | 25.6984 | 6.6054 | 6.624 | 0.0242 | 102.1477 | 3.2951 | 1.0636 | 97.9439 | 98.0557 | 82.8987 | 0.063054 | 0.60988
2008-52 | 2008-04-28 | 211 | 2008-04-28 | 0.1291 | 0.1155 | 0.11849 | 0.084813 | 0.010606 | 0.030686 | 0.14422 | 0.18621 | 11.2409 | 11.7384 | 0.27332 | 0.30171 | 10.9675 | 11.4366 | 0.16266 | 0.14116 | 0.070276 | 0.082046 |  |  | 0.92195 | 118.7292 | 117.25 | 0.25898 | 0.38344 |  |  | 37.7041 | 37.8128 | 25.7587 | 25.6933 | 6.5663 | 6.5694 | 0.14857 | 69.1063 | 3.8892 | 1.6803 | 98.1161 | 98.1674 | 44.1697 | 0.10474 | 0.94754
2008-52 | 2008-04-28 | 212 | 2008-04-28 | 0.23803 | 0.13266 | 0.2113 | 0.091001 | 0.026728 | 0.041658 | 0.1614 | 0.1939 | 10.8771 | 8.9153 | 0.39943 | 0.32656 | 10.4777 | 8.5887 | 0.1677 | 0.14431 | 0.065075 | 0.03662 |  |  | 0.6505 | 84.4167 | 88.5417 | 0.3731 | 0.25633 | 0.50843 | 0.70379 | 36.7767 | 36.78 | 25.3595 | 25.3522 | 6.6454 | 6.6461 | 0.15738 | 64.8594 | 6.1379 | 2.3817 | 98.3098 | 98.3148 | 29.5331 | 0.0050413 | 0.93409
2008-52 | 2008-04-28 | 213 | 2008-04-28 | 0.039185 | 0.067969 | 0.029128 | 0.053801 | 0.010057 | 0.014168 | 0.088481 | 0.11159 | 9.594 | 8.8574 | 0.12767 | 0.17956 | 9.4664 | 8.6778 | 0.42541 | 0.16444 | 0.058926 | 0.065011 |  |  | 0.2151 | 87.7708 | 78.7292 | 0.033581 | 0.035893 | 0.23981 | 0.42907 | 36.3634 | 36.3265 | 25.9239 | 25.7095 | 6.598 | 6.6232 | 0.067942 | 22.5524 | 2.1665 | 0.3001 | 97.9075 | 98.0476 | 65.4006 | 0.049032 | 0.26304
2008-52 | 2008-04-28 | 214 | 2008-04-28 | 0.15303 |  | 0.11608 |  | 0.036948 |  | 0.21726 |  | 11.62 |  | 0.37029 |  | 11.2497 |  | 0.15804 |  | 0.051537 |  |  |  | 0.72215 | 114.4792 |  | 0.29448 |  | 0.98462 | 1.1983 | 37.6461 | 37.6539 | 25.6426 | 25.6488 | 6.5812 | 6.5803 | 0.29722 | 73.5276 | 7.1849 | 2.3431 | 98.1888 | 98.1852 | 32.8052 | 0.0036141 | 0.79528
2008-52 | 2008-04-28 | 215 | 2008-04-28 | 0.084133 |  | 0.039146 |  | 0.044987 |  | 0.22748 |  | 10.7551 |  | 0.31161 |  | 10.4435 |  | 0.14581 |  | 0.0608 |  |  |  | 0.91685 | 83.2292 |  | 0.30004 |  | 1.2471 | 1.4425 | 36.6394 | 36.6401 | 25.2942 | 25.2934 | 6.658 | 6.658 | 0.21951 | 73.7619 | 5.1251 | 2.1371 | 98.3418 | 98.3423 | 68.1038 | 0.00080489 | 0.96286
2008-52 | 2008-04-28 | 216 | 2008-04-28 | 0.070581 |  | 0.052248 |  | 0.018333 |  | 0.1077 |  | 10.0254 |  | 0.17828 |  | 9.8471 |  | 0.18579 |  | 0.056319 |  |  |  | 0.1229 | 83.1042 |  | 0.039619 |  | 0.30697 | 0.27034 | 36.4202 | 36.3818 | 26.2238 | 25.9852 | 6.5628 | 6.5905 | 0.19014 | 53.9623 | 3.1656 | 0.95962 | 97.7084 | 97.8677 | 35.1419 | 0.057482 | 0.22223
2008-52 | 2008-04-28 | 217 | 2008-04-28 | 0.18263 |  | 0.15411 |  | 0.028523 |  | 0.16369 |  | 13.192 |  | 0.34632 |  | 12.8457 |  | 0.16676 |  | 0.055422 |  |  |  | 0.7478 | 120.5208 |  | 0.381 |  | 0.86252 | 0.89305 | 37.5924 | 37.5987 | 25.4071 | 25.3942 | 6.6094 | 6.6106 | 0.24786 | 79.1056 | 6.2488 | 2.0767 | 98.3389 | 98.3479 | 28.9588 | 0.009287 | 1.1001
2008-52 | 2008-04-28 | 218 | 2008-04-28 | 0.10155 |  | 0.085034 |  | 0.016517 |  | 0.20268 |  | 10.607 |  | 0.30423 |  | 10.3028 |  | 0.16923 |  | 0.047723 |  |  |  | 0.12805 | 99.4792 |  | 0.42121 |  | 1.2899 | 1.6134 | 36.6123 | 36.6247 | 25.3715 | 25.3236 | 6.6503 | 6.6552 | 0.18318 | 62.6797 | 6.3751 | 1.7978 | 98.2899 | 98.3217 | 72.5739 | 0.026135 | 1.3845
2008-52 | 2008-04-28 | 219 | 2008-04-28 | 0.16036 | 0.22513 | 0.14911 | 0.20729 | 0.011254 | 0.017838 | 0.18719 | 0.20256 | 10.7238 | 9.0737 | 0.34755 | 0.42769 | 10.3762 | 8.646 | 0.16032 | 0.21868 | 0.031242 | 0.04138 |  |  | 0.0922 | 81.6875 | 82.7708 | 0.016923 | 0.035601 | 0.17266 | 0.31918 | 36.3153 | 36.3105 | 25.8229 | 25.8261 | 6.611 | 6.6108 | 0.092978 | 66.8884 | 11.1245 | 2.1678 | 97.9714 | 97.9689 | 83.031 | -0.0047308 | 0.048693
2008-52 | 2008-04-28 | 220 | 2008-04-28 | 0.14456 | 0.17757 | 0.13067 | 0.14687 | 0.013895 | 0.030702 | 0.28042 | 0.18225 | 17.2858 | 10.2923 | 0.42499 | 0.35982 | 16.8608 | 9.9325 | 0.16534 | 0.11424 | 0.023473 | 0.083839 |  |  | 0.07685 | 105.3333 | 103.25 | 0.40379 | 0.51623 | 0.5939 | 0.94189 | 37.2641 | 37.2699 | 25.2485 | 25.2241 | 6.6395 | 6.642 | 0.16414 | 104.5456 | 18.1056 | 2.5704 | 98.4174 | 98.4334 | 33.023 | 0.012925 | 0.95013
2008-52 | 2008-04-28 | 221 | 2008-04-28 | 0.097536 | 0.085907 | 0.082104 | 0.063135 | 0.015432 | 0.022772 | 0.24727 | 0.24327 | 9.344 | 8.1527 | 0.3448 | 0.32918 | 8.9992 | 7.8236 | 0.12404 | 0.12754 | 0.049622 | 0.052587 |  |  | 0.0461 | 89.875 | 92.1458 | 0.48325 | 0.37555 | 0.64274 | 0.70379 | 36.8447 | 36.8492 | 25.2462 | 25.2405 | 6.6556 | 6.6561 | 0.13436 | 75.3276 | 6.9486 | 2.7797 | 98.3878 | 98.3918 | 75.9246 | 0.0053691 | 1.4015
2008-52 | 2008-04-28 | 222 | 2008-04-28 | 0.069073 | 0.20707 | 0.056978 | 0.19085 | 0.012095 | 0.016221 | 0.16118 | 0.18312 | 8.8918 | 10.3375 | 0.23025 | 0.39018 | 8.6616 | 9.9473 | 0.20345 | 0.21253 | 0.062173 | 0.077883 |  |  | 0.2305 | 93.8125 | 79.1458 | 0.010462 | 0.045188 | 0.2215 | 0.89915 | 36.2787 | 36.3543 | 25.8375 | 25.3222 | 6.6107 | 6.6656 | 0.044612 | 43.7048 | 3.7034 | 1.1317 | 97.9591 | 98.3029 | 26.2274 | 0.23908 | 0.045438
2008-52 | 2008-04-28 | 223 | 2008-04-28 | 0.044612 |  | 0.011491 |  | 0.033121 |  | 0.27615 |  | 9.814 |  | 0.32076 |  | 9.4933 |  | 0.15454 |  | 0.095578 |  |  |  | 0.082 | 102.6875 |  | 0.32524 |  | 0.79537 | 1.0274 | 37.2215 | 37.2267 | 25.8623 | 25.8333 | 6.5728 | 6.5758 | 0.17701 | 63.5062 | 3.356 | 2.0756 | 98.0116 | 98.0314 | 74.6716 | 0.014311 | 1.014
2008-52 | 2008-04-28 | 224 | 2008-04-28 | 0.083889 |  | 0.057975 |  | 0.025913 |  | 0.24055 |  | 8.8766 |  | 0.32444 |  | 8.5522 |  | 0.16188 |  | 0.068767 |  |  |  | 0.19465 | 88.4792 |  | 0.29905 |  | 0.78926 | 0.92968 | 36.7087 | 36.7021 | 25.333 | 25.2859 | 6.651 | 6.6565 | 0.16217 | 54.8341 | 4.7179 | 2.0042 | 98.3217 | 98.3517 | 36.2921 | 0.01162 | 0.92174
2008-52 | 2008-04-28 | 225 | 2008-04-28 | 0.33171 | 0.56705 | 0.30906 | 0.54736 | 0.02265 | 0.019692 | 0.26071 | 0.26267 | 11.5112 | 9.0166 | 0.59242 | 0.82973 | 10.9187 | 8.1869 | 0.21924 | 0.18451 | 0.082961 | 0.082111 |  |  | 0.1895 | 83.7917 | 76.4792 | 0.055236 | 0.073889 | 0.25202 | 0.36191 | 36.2868 | 36.3457 | 25.8069 | 25.4009 | 6.6138 | 6.657 | 0.063775 | 52.5046 | 7.1409 | 2.7021 | 97.9801 | 98.2512 | 39.0364 | 0.18799 | 0.093237
2008-52 | 2008-04-28 | 226 | 2008-04-28 | 0.15006 |  | 0.12947 |  | 0.020593 |  | 0.30014 |  | 10.2516 |  | 0.4502 |  | 9.8014 |  | 0.15584 |  | 0.045059 |  |  |  | 0.082 | 138.7083 |  | 0.064015 |  | 0.98462 | 1.0701 | 38.0731 | 38.0681 | 25.0616 | 25.0714 | 6.63 | 6.6291 | 0.083305 | 65.7811 | 9.9914 | 2.8888 | 98.5963 | 98.5897 | 86.4344 | -0.0071862 | 0.14219
2008-52 | 2008-04-28 | 227 | 2008-04-28 | 0.10066 | 0.087396 | 0.078563 | 0.05976 | 0.022096 | 0.027635 | 0.22258 | 0.29103 | 8.7119 | 8.9274 | 0.32324 | 0.37842 | 8.3887 | 8.549 | 0.18532 | 0.18094 | 0.047065 | 0.038544 |  |  | 0.082 | 106.0208 | 120.7917 | 0.051812 | 0.060602 | 0.88084 | 1.0884 | 37.1992 | 37.5324 | 25.1675 | 25.1568 | 6.6511 | 6.6397 | 0.21411 | 47.0113 | 6.8679 | 1.7443 | 98.4643 | 98.4957 | 68.7504 | 0.25321 | 0.16029
2008-52 | 2008-04-28 | 228 | 2008-04-28 | 0.10795 | 0.12776 | 0.088484 | 0.10469 | 0.019469 | 0.023076 | 0.26035 | 0.33155 | 6.6549 | 8.4394 | 0.3683 | 0.45932 | 6.2866 | 7.98 | 0.18904 | 0.18267 | 0.039539 | 0.076929 |  |  | 0.1434 | 85.0208 | 91.875 | 0.03849 | 0.037482 | 0.78316 | 1.6012 | 36.5034 | 36.6482 | 25.4601 | 25.1702 | 6.6444 | 6.6716 | 0.13697 | 35.2046 | 9.3149 | 1.9483 | 98.2244 | 98.422 | 27.2208 | 0.21023 | 0.10451
2008-52 | 2008-04-28 | 229 | 2008-04-28 | 0.16111 |  | 0.11338 |  | 0.047733 |  | 0.1156 |  | 8.0402 |  | 0.27671 |  | 7.7634 |  | 0.19845 |  | 0.058807 |  |  |  | 0.1588 | 127.1458 |  | 0.37857 |  | 0.45959 | 0.81368 | 37.634 | 37.6359 | 26.299 | 26.299 | 6.5098 | 6.5098 | 0.76933 | 40.5147 | 4.7054 | 1.3944 | 97.7457 | 97.7458 | 9.946 | 0.0014182 | 1.3681
2008-52 | 2008-04-28 | 230 | 2008-04-28 | 0.077255 | 0.062641 | 0.043902 | 0.03068 | 0.033353 | 0.031962 | 0.12425 | 0.15523 | 7.0015 | 9.0249 | 0.20151 | 0.21787 | 6.7999 | 8.807 | 0.17028 | 0.199 | 0.040826 | 0.063992 |  |  | 0.14345 | 112.125 | 118.4375 | 0.3265 | 0.26087 | 0.49012 | 11.18 | 37.1688 | 37.1716 | 26.0688 | 26.0808 | 6.5521 | 6.5506 | 0.13933 | 41.1172 | 4.9358 | 1.1834 | 97.8688 | 97.8607 | 73.0888 | -0.0022559 | 1.6203
2008-52 | 2008-04-28 | 231 | 2008-04-28 | 0.11749 | 0.087032 | 0.095004 | 0.062638 | 0.022483 | 0.024394 | 0.25163 | 0.16321 | 9.663 | 10.8414 | 0.36912 | 0.25024 | 9.2939 | 10.5912 | 0.16192 | 0.17247 | 0.057213 | 0.075743 |  |  | 0.1895 | 82.3125 | 81.6458 | 0.081987 | 0.054676 | 0.27034 | 0.29476 | 36.3954 | 36.3963 | 25.9549 | 25.922 | 6.5933 | 6.5969 | 0.016371 | 59.6767 | 6.4517 | 2.2796 | 97.889 | 97.9112 | 94.0455 | 0.012483 | 0.22211
2008-52 | 2008-04-28 | 232 | 2008-04-28 | 0.14045 |  | 0.087551 |  | 0.052897 |  | 0.3209 |  | 9.7939 |  | 0.46135 |  | 9.3326 |  | 0.25558 |  | 0.042425 |  |  |  | 0.1639 | 150.1458 |  | 1.4607 |  | 1.1067 | 1.2716 | 37.9625 | 37.9638 | 26.6335 | 26.6423 | 6.4618 | 6.4608 | 0.28953 | 38.3206 | 10.8744 | 1.8051 | 97.5372 | 97.531 | 60.2499 | -0.0022955 | 3.1661
2008-52 | 2008-04-28 | 233 | 2008-04-28 | 0.109 | 0.16371 | 0.085239 | 0.12675 | 0.023759 | 0.036958 | 0.12934 | 0.30151 | 10.8427 | 8.4176 | 0.23834 | 0.46522 | 10.6044 | 7.9524 | 0.20984 | 0.23009 | 0.044802 | 0.054669 |  |  | 0.2254 | 87.8542 | 89.8542 | 0.16863 | 0.17112 | 0.41075 | 0.50843 | 36.4906 | 36.4941 | 25.8671 | 25.876 | 6.5995 | 6.5984 | 0.15302 | 51.6724 | 5.3198 | 1.1358 | 97.9548 | 97.9492 | 41.4832 | -0.00057361 | 0.70752
2008-52 | 2008-04-28 | 234 | 2008-04-28 | 0.23025 | 0.19432 | 0.20919 | 0.1468 | 0.021064 | 0.047521 | 0.09173 | 0.48627 | 9.0487 | 9.1943 | 0.32198 | 0.68059 | 8.7267 | 8.5137 | 0.18571 | 0.19968 | 0.055356 | 0.035876 |  |  | 0.13315 | 84.2083 | 86.6667 | 0.084003 | 0.15565 | 0.30697 | 0.39244 | 36.3111 | 36.4997 | 25.8173 | 23.2106 | 6.6117 | 6.9066 | 0.040067 | 48.7249 | 5.8166 | 1.7338 | 97.9749 | 99.5785 | 34.5842 | 1.0299 | 0.26089
2008-52 | 2008-04-28 | 235 | 2008-04-28 | 0.19876 |  | 0.1453 |  | 0.05347 |  | 0.1836 |  | 11.6838 |  | 0.38236 |  | 11.3014 |  | 0.20093 |  | 0.058755 |  |  |  | 0.1434 | 117.2083 |  | 2.0431 |  | 1.2166 | 1.6501 | 37.2634 | 37.3056 | 26.2433 | 26.2994 | 6.5295 | 6.5218 | 0.26583 | 58.1475 | 6.5077 | 1.9029 | 97.7567 | 97.7214 | 57.2218 | 0.011024 | 5.3435
2008-52 | 2008-04-28 | 236 | 2008-04-28 | 0.077639 | 0.12367 | 0.057451 | 0.076979 | 0.020188 | 0.046694 | 0.22867 | 0.25769 | 10.4869 | 9.7038 | 0.30631 | 0.38136 | 10.1805 | 9.3224 | 0.20416 | 0.21397 | 0.084527 | 0.036236 |  |  | 0.1332 | 86.4167 | 91.3125 | 0.27799 | 0.12444 | 0.39854 | 0.52675 | 36.6727 | 36.6884 | 25.9083 | 25.9261 | 6.5881 | 6.5856 | 0.14328 | 51.3663 | 3.6238 | 1.5003 | 97.9405 | 97.9297 | 69.8938 | 0.0053354 | 0.90756
2008-52 | 2008-04-28 | 237 | 2008-04-28 | 0.16068 | 0.26479 | 0.11852 | 0.17585 | 0.04216 | 0.088938 | 0.26249 | 0.10227 | 9.2657 | 9.9807 | 0.42317 | 0.36706 | 8.8425 | 9.6136 | 0.1924 | 0.18529 | 0.030236 | 0.074392 |  |  | 0.1434 | 77.0625 | 74.5 | 0.24852 | 0.28311 | 0.3436 | 0.50843 | 36.4583 | 36.4373 | 25.8235 | 25.7677 | 6.6056 | 6.6125 | 0.099642 | 48.1593 | 13.9954 | 2.1995 | 97.9816 | 98.0172 | 25.4088 | 0.0042394 | 0.58728
2008-52 | 2008-04-28 | 238 | 2008-04-28 | 0.20645 |  | 0.15121 |  | 0.05524 |  | 0.28883 |  | 10.9497 |  | 0.49528 |  | 10.4544 |  | 0.20314 |  | 0.093553 |  |  |  | 0.1024 | 92.1875 |  | 0.79865 |  | 0.89915 | 3.0481 | 36.8133 | 36.8151 | 26.0838 | 26.1143 | 6.5636 | 6.5602 | 0.67986 | 53.9008 | 5.2941 | 2.4381 | 97.8325 | 97.812 | 10.9751 | -0.0096924 | 1.6125
2008-52 | 2008-04-28 | 239 | 2008-04-28 | 0.12401 | 0.097719 | 0.11626 | 0.072469 | 0.0077517 | 0.02525 | 0.10865 | 0.16287 | 11.3383 | 9.4504 | 0.23266 | 0.26059 | 11.1056 | 9.1898 | 0.18262 | 0.20123 | 0.091401 | 0.10966 |  |  | 0.2561 | 75.1875 | 86.9583 | 0.2943 | 0.23489 | 0.27034 | 0.39244 | 36.4383 | 36.4496 | 26.1079 | 26.1215 | 6.5748 | 6.5729 | 0.050937 | 62.0865 | 2.5455 | 1.274 | 97.7888 | 97.7803 | 60.0874 | 0.0035246 | 1.2649
2008-52 | 2008-04-28 | 240 | 2008-04-28 | 0.10331 | 0.22263 | 0.080886 | 0.18364 | 0.022426 | 0.038993 | 0.1347 | 0.17744 | 14.9859 | 11.6445 | 0.23801 | 0.40007 | 14.7479 | 11.2444 | 0.18994 | 0.19283 | 0.096689 | 0.082116 |  |  | 0.1639 | 77.4792 | 83.1667 | 0.17289 | 0.15805 | 0.3497 | 0.50233 | 36.3758 | 36.3736 | 25.4421 | 25.4479 | 6.6513 | 6.6507 | 0.041914 | 78.8968 | 2.4616 | 1.2531 | 98.2268 | 98.2228 | 54.4575 | -0.0036912 | 0.72638
2008-52 | 2008-04-28 | 241 | 2008-04-28 | 0.21076 |  | 0.17053 |  | 0.040234 |  | 0.3223 |  | 9.755 |  | 0.53306 |  | 9.2219 |  | 0.21974 |  | 0.028548 |  |  |  | 0.1178 | 112.7292 |  | 2.5658 |  | 0.78316 | 1.009 | 36.7253 | 36.7231 | 26.7676 | 26.7772 | 6.4925 | 6.4916 | 0.12354 | 44.394 | 18.6725 | 2.4259 | 97.3527 | 97.3457 | 80.5585 | -0.0051945 | 4.8133
2008-52 | 2008-04-28 | 242 | 2008-04-28 | 0.11833 | 0.20981 | 0.091784 | 0.17283 | 0.026547 | 0.03698 | 0.32218 | 0.42192 | 9.1366 | 7.2804 | 0.44051 | 0.63173 | 8.6961 | 6.6486 | 0.20149 | 0.25299 | 0.027906 | 0.035522 |  |  | 0.10755 | 96.375 | 99.9583 | 0.079345 | 0.048876 | 0.36191 | 0.41075 | 36.546 | 36.5507 | 26.2711 | 26.2768 | 6.5529 | 6.5522 | 0.018136 | 45.3462 | 15.7855 | 2.1863 | 97.6852 | 97.6817 | 87.6789 | 0.0014361 | 0.18012
2008-52 | 2008-04-28 | 243 | 2008-04-28 | 0.19674 | 0.15846 | 0.17101 | 0.12985 | 0.025731 | 0.028611 | 0.29041 | 0.30755 | 8.3248 | 7.8917 | 0.48714 | 0.46601 | 7.8377 | 7.4257 | 0.19077 | 0.22241 | 0.041251 | 0.048698 |  |  | 0.22025 | 90.5833 | 102.0625 | 0.32736 | 0.34387 | 0.25813 | 0.56948 | 36.3776 | 36.3799 | 25.5 | 25.5081 | 6.6447 | 6.6437 | 0.08156 | 43.6392 | 11.8093 | 2.5536 | 98.1891 | 98.1841 | 30.6473 | -0.0011422 | 0.67199
2008-52 | 2008-04-28 | 244 | 2008-04-28 | 0.2426 | 0.27691 | 0.18717 | 0.23839 | 0.055429 | 0.038516 | 0.47988 | 0.31174 | 8.7603 | 9.0205 | 0.72249 | 0.58865 | 8.0378 | 8.4319 | 0.22556 | 0.26989 | 0.044738 | 0.050256 |  |  | 0.1332 | 104.125 | 108.3958 | 1.1641 | 1.3221 | 0.78316 | 1.0274 | 36.5913 | 36.5927 | 26.2376 | 26.2465 | 6.5549 | 6.5539 | 0.2349 | 38.8385 | 16.1492 | 3.2031 | 97.7114 | 97.7055 | 43.9489 | -0.0021877 | 1.6112
2008-52 | 2008-04-28 | 245 | 2008-04-28 | 0.33241 | 0.23796 | 0.31224 | 0.2186 | 0.020173 | 0.019357 | 0.29372 | 0.32149 | 8.4151 | 8.4202 | 0.62613 | 0.55945 | 7.789 | 7.8608 | 0.2315 | 0.21855 | 0.061121 | 0.042282 |  |  | 0.1332 | 96.5417 | 107.6042 | 0.66007 | 0.5246 | 0.41075 | 0.56948 | 36.5135 | 36.515 | 25.9914 | 26.0018 | 6.5849 | 6.5837 | 0.13638 | 36.3502 | 10.2442 | 2.7047 | 97.8731 | 97.8661 | 27.3742 | -0.002623 | 1.0542
2008-52 | 2008-04-28 | 246 | 2008-04-28 | 0.12708 | 0.13981 | 0.12481 | 0.13099 | 0.0022747 | 0.008825 | 0.21793 | 0.22578 | 7.6418 | 8.3873 | 0.34501 | 0.3656 | 7.2968 | 8.0217 | 0.20928 | 0.22253 | 0.039258 | 0.039151 |  |  | 0.16905 | 93.7292 | 95.1667 | 0.22053 | 0.19406 | 0.28255 | 0.56948 | 36.3715 | 36.3733 | 25.4447 | 25.4479 | 6.6511 | 6.6507 | 0.0089344 | 36.5153 | 8.7884 | 1.6486 | 98.2246 | 98.2228 | 84.3873 | 0.00021809 | 0.6392
2008-52 | 2008-04-28 | 247 | 2008-04-28 | 0.10335 |  | 0.07117 |  | 0.032182 |  | 0.072144 |  | 12.3743 |  | 0.1755 |  | 12.1989 |  | 0.17443 |  | 0.041922 |  |  |  | 0.169 | 106.6458 |  | 1.0227 |  | 0.60611 | 1.0029 | 37.103 | 37.5202 | 27.5089 | 27.4451 | 6.4001 | 6.3919 | 0.070065 | 70.9422 | 4.1863 | 1.0061 | 96.8446 | 96.9219 | 66.8396 | 0.33469 | 5.8278
2008-52 | 2008-04-28 | 248 | 2008-04-28 | 0.062194 | 0.089066 | 0.047161 | 0.080351 | 0.015033 | 0.0087155 | 0.09237 | 0.072061 | 11.3194 | 10.7803 | 0.15456 | 0.16113 | 11.1648 | 10.6191 | 0.1824 | 0.1874 | 0.022541 | 0.037171 |  |  | 0.1639 | 86.6667 | 83.625 | 0.3548 | 0.4383 | 0.3436 | 0.8381 | 36.43 | 36.4418 | 26.8201 | 26.4487 | 6.4976 | 6.5374 | 0.043616 | 62.0567 | 6.8569 | 0.84737 | 97.2938 | 97.5552 | 74.4972 | 0.14545 | 2.2955
2008-52 | 2008-04-28 | 249 | 2008-04-28 | 0.069795 | 0.13143 | 0.047224 | 0.10728 | 0.022571 | 0.024155 | 0.10894 | 0.23006 | 10.3665 | 10.2302 | 0.17873 | 0.36149 | 10.1877 | 9.8687 | 0.14707 | 0.1624 | 0.028727 | 0.034049 |  |  | 0.16905 | 80.6667 | 72.9375 | 0.071174 | 0.068715 | 0.41686 | 0.50233 | 36.3237 | 36.3596 | 26.6898 | 26.292 | 6.5156 | 6.5575 | 0.0084491 | 70.4855 | 6.2218 | 1.2153 | 97.3781 | 97.6573 | 87.7252 | 0.17234 | 0.39821
2008-52 | 2008-04-28 | 250 | 2008-04-28 | 0.21608 |  | 0.14327 |  | 0.072812 |  | 0.11986 |  | 12.1162 |  | 0.33594 |  | 11.7803 |  | 0.49635 |  | 0.036109 |  |  |  | 0.21 | 120.0208 |  | 2.9344 |  | 2.1568 | 3.4388 | 38.9135 | 38.9048 | 30.6963 | 30.6888 | 6.022 | 6.0229 | 0.7338 | 24.4106 | 9.3034 | 0.67682 | 94.4205 | 94.4263 | 4.4217 | -0.003233 | 8.7349
2008-52 | 2008-04-28 | 251 | 2008-04-28 | 0.068235 | 0.090099 | 0.020641 | 0.019549 | 0.047594 | 0.07055 | 0.03077 | 0.047819 | 8.2226 | 7.975 | 0.099005 | 0.13792 | 8.1236 | 7.8371 | 0.47935 | 0.47467 | 0.015035 | 0.011365 |  |  | 0.26635 | 92.7083 | 95.875 | 0.24525 | 0.70573 | 0.42907 | 1.2349 | 36.7865 | 37.9212 | 29.2054 | 29.8926 | 6.2378 | 6.1316 | 0.17909 | 17.1536 | 6.585 | 0.20654 | 95.5131 | 95.0312 | 8.1487 | 0.55995 | 2.4772
2008-52 | 2008-04-28 | 252 | 2008-04-28 | 0.071423 | 0.12529 | 0 | 0.094885 | 0.071423 | 0.030403 | 0.06565 | 0.092144 | 8.1668 | 8.3682 | 0.13707 | 0.21743 | 8.0297 | 8.1508 | 0.5099 | 0.52147 | 0.026449 | 0.10041 |  |  | 0.2254 | 91.6875 | 98.875 | 0.036824 | 0.04846 | 0.20318 | 0.44128 | 36.791 | 36.8617 | 28.4879 | 28.3387 | 6.31 | 6.3228 | 0.0010036 | 16.0162 | 5.1825 | 0.26882 | 96.0807 | 96.2014 | 98.2097 | 0.11086 | 0.26864
2008-52 | 2008-04-28 | 253 | 2008-04-28 | 0.20725 |  | 0.15681 |  | 0.050441 |  | 0.20904 |  | 8.812 |  | 0.41629 |  | 8.3957 |  | 0.50871 |  | 0.046179 |  |  |  | 0.1485 | 109 |  | 0.43059 |  | 0.68548 | 0.74653 | 37.5423 | 37.5464 | 30.8751 | 30.8751 | 6.0503 | 6.0502 | 2.8934 | 17.3224 | 9.0147 | 0.81833 | 94.1688 | 94.1691 | 0.00022147 | 0.0030227 | 1.0343
2008-52 | 2008-04-28 | 254 | 2008-04-28 | 0.21075 |  | 0.19123 |  | 0.019519 |  | 0.23595 |  | 7.6522 |  | 0.4467 |  | 7.2055 |  | 0.56506 |  | 0.040816 |  |  |  | 0.24075 | 88.4792 |  | 0.36267 |  | 0.86863 | 1.1006 | 37.4279 | 37.4311 | 29.9043 | 29.9096 | 6.1471 | 6.1465 | 0.50878 | 13.5423 | 10.9442 | 0.79054 | 94.9864 | 94.9823 | 7.8559 | 0.00018391 | 0.81188
2008-52 | 2008-04-28 | 255 | 2008-04-28 | 0.13991 | 0.11551 | 0.095583 | 0.089342 | 0.044323 | 0.026166 | 0.14601 | 0.17516 | 7.6256 | 8.4232 | 0.28592 | 0.29067 | 7.3396 | 8.1326 | 0.4549 | 0.502 | 0.040681 | 0.053419 |  |  | 0.2254 | 95.7083 | 94.9375 | 0.62439 | 0.68736 | 0.29476 | 0.52675 | 37.2286 | 38.3938 | 28.8803 | 29.5513 | 6.2551 | 6.1488 | 0.099018 | 16.7631 | 7.0283 | 0.62853 | 95.8043 | 95.3466 | 24.3899 | 0.59212 | 2.1838
2008-52 | 2008-04-28 | 256 | 2008-04-28 | 0.12905 | 0.18792 | 0.080669 | 0.17763 | 0.048383 | 0.010295 | 0.13846 | 0.19037 | 7.7157 | 9.3973 | 0.26751 | 0.37829 | 7.4481 | 9.0191 | 0.42258 | 0.42096 | 0.043175 | 0.057568 |  |  | 0.1639 | 73.5208 | 77.6458 | 0.039308 | 0.29782 | 0.26423 | 1.1983 | 36.7548 | 37.61 | 28.5459 | 29.2435 | 6.3054 | 6.2057 | 0.11736 | 18.2585 | 6.1961 | 0.63305 | 96.0331 | 95.5411 | 0.8132 | 0.35609 | 0.14694
2008-52 | 2008-04-28 | 257 | 2008-04-28 | 0.16118 |  | 0.15295 |  | 0.0082302 |  | 0.11009 |  | 8.2446 |  | 0.27127 |  | 7.9733 |  | 0.44856 |  | 0.054198 |  |  |  | 0.1537 | 136.6667 |  | 0.45367 | [10 empty] | 18.3803 | 5.0053 | 0.60477 |  |  |  |  | 1.6724
2008-52 | 2008-04-28 | 258 | 2008-04-28 | 0.14079 | 0.096391 | 0.11118 | 0.037753 | 0.029616 | 0.058638 | 0.10832 | 0.18341 | 8.3084 | 8.1737 | 0.24911 | 0.2798 | 8.0593 | 7.8939 | 0.41461 | 0.46282 | 0.088712 | 0.05019 |  |  | 0.23565 | 105.5417 | 122.2708 | 0.1455 | 1.1578 | 0.26423 | 1.0762 | 36.9562 | 38.9121 | 28.8289 | 30.5351 | 6.2697 | 6.0371 | 0.12409 | 20.0392 | 2.8081 | 0.60083 | 95.8255 | 94.5589 | 9.1753 | 0.74755 | 0.58407
2008-52 | 2008-04-28 | 259 | 2008-04-28 | 0.34987 | 0.095624 | 0.3201 | 0.079814 | 0.029769 | 0.01581 | 0.11125 | 0.20521 | 9.359 | 8.6858 | 0.46113 | 0.30083 | 8.8979 | 8.385 | 0.44313 | 0.42845 | 0.056887 | 0.017064 |  |  | 0.17415 | 113.25 | 107.875 | 0.10278 | 0.17296 | 0.33749 | 0.80147 | 36.7063 | 37.7561 | 28.4799 | 29.5034 | 6.3138 | 6.1751 | 0.072188 | 21.1204 | 8.106 | 1.0406 | 96.0809 | 95.3405 | 39.1237 | 0.36899 | 0.22288
2008-52 | 2008-04-28 | 260 | 2008-04-28 | 0.24177 |  | 0.20603 |  | 0.035739 |  | 0.3054 |  | 9.9345 |  | 0.54717 |  | 9.3873 |  | 0.51226 |  | 0.051565 |  |  |  | 0.2049 | 197.375 |  | 2.3733 |  | 2.285 | 2.6818 | 38.2017 | 38.1722 | 30.8644 | 30.8696 | 6.0296 | 6.0301 | 0.76382 | 19.3933 | 10.6113 | 1.0681 | 94.2245 | 94.218 | 8.3541 | -0.023961 | 4.3374
2008-52 | 2008-04-28 | 261 | 2008-04-28 | 0.25486 | 0.23523 | 0.21768 | 0.19843 | 0.037181 | 0.0368 | 0.2641 | 0.62726 | 8.2521 | 8.8695 | 0.51896 | 0.86249 | 7.7331 | 8.007 | 0.50443 | 0.47031 | 0.047912 | 0.061188 |  |  | 0.19465 | 136.5 | 136.1042 | 0.88746 | 0.71219 | 0.5878 | 0.64885 | 37.5874 | 37.5662 | 30.0399 | 29.9471 | 6.1286 | 6.1383 | 0.13117 | 16.3593 | 10.8315 | 1.0288 | 94.8846 | 94.9606 | 73.4738 | 0.022659 | 1.7101
2008-52 | 2008-04-28 | 262 | 2008-04-28 | 0.21949 | 0.10591 | 0.19644 | 0.089807 | 0.023046 | 0.016101 | 0.15775 | 0.1045 | 8.0785 | 9.0404 | 0.37723 | 0.21041 | 7.7013 | 8.83 | 0.44598 | 0.48661 | 0.026167 | 0.052294 |  |  | 0.17925 | 108.0625 | 106.25 | 0.66906 | 0.82322 | 0.49622 | 0.77095 | 37.2613 | 37.3269 | 29.4493 | 29.4228 | 6.1973 | 6.1977 | 0.17189 | 18.1141 | 14.4164 | 0.84586 | 95.3492 | 95.3756 | 8.634 | 0.059294 | 1.7736
2008-52 | 2008-04-28 | 263 | 2008-04-28 | 0.062805 | 0.22337 | 0.040234 | 0.18821 | 0.022572 | 0.035167 | 0.10426 | 0.13218 | 7.1242 | 7.9205 | 0.16707 | 0.35555 | 6.9571 | 7.5649 | 0.24602 | 0.25849 | 0.059802 | 0.064292 |  |  | 0.22025 | 95.3958 | 90.25 | 0.16144 | 0.18011 | 0.39244 | 0.86252 | 36.8514 | 36.8979 | 28.738 | 28.5389 | 6.2825 | 6.3011 | 0.043396 | 28.9581 | 2.7936 | 0.67908 | 95.8895 | 96.0489 | 54.4691 | 0.113 | 0.96634
2008-52 | 2008-04-28 | 264 | 2008-04-28 | 0.051066 | 0.13702 | 0.032767 | 0.11766 | 0.018299 | 0.01936 | 0.067751 | 0.11057 | 10.1105 | 9.0838 | 0.11882 | 0.24758 | 9.9917 | 8.8363 | 0.15401 | 0.17802 | 0.027564 | 0.022748 |  |  | 0.1844 | 73.6458 | 75.8542 | 0.037332 | 0.062659 | 0.21539 | 0.36802 | 36.3525 | 36.3562 | 25.899 | 25.8926 | 6.6011 | 6.6017 | 0.043232 | 65.6468 | 4.3106 | 0.77147 | 97.9233 | 97.9279 | 68.5039 | 0.0050581 | 0.31419
2008-52 | 2008-04-28 | 265 | 2008-04-28 | 0.075708 |  | 0.043322 |  | 0.032385 |  | 0.27455 |  | 21.158 |  | 0.35025 |  | 20.8078 |  | 0.24635 |  | 0.031537 |  |  |  | 0.1178 | 179.1875 |  | 8.6045 |  | 0.68548 | 1.3143 | 38.3395 | 38.3661 | 27.2984 | 27.285 | 6.378 | 6.3784 | 0.17111 | 85.8862 | 11.1061 | 1.4218 | 97.0887 | 97.1004 | 44.3634 | 0.024895 | 24.5665
2008-52 | 2008-04-28 | 266 | 2008-04-28 | 0.19211 |  | 0.16271 |  | 0.029394 |  | 0.25836 |  | 9.2042 |  | 0.45046 |  | 8.7537 |  | 0.23997 |  | 0.054672 |  |  |  | 0.14855 | 124.0833 |  | 1.4044 |  | 2.4193 | 2.9749 | 37.9296 | 37.9108 | 30.7655 | 30.7444 | 6.0479 | 6.0505 | 0.57767 | 38.3563 | 8.2394 | 1.8772 | 94.2912 | 94.308 | 23.594 | -0.0049314 | 3.1176
2008-52 | 2008-04-28 | 267 | 2008-04-28 | 0.17157 | 0.17912 | 0.15317 | 0.16559 | 0.018401 | 0.013526 | 0.1716 | 0.1679 | 6.1715 | 8.3544 | 0.34317 | 0.34702 | 5.8283 | 8.0074 | 0.23278 | 0.27163 | 0.067111 | 0.038001 |  |  | 0.19975 | 94.0833 | 86.9375 | 0.07343 | 0.048484 | 0.36802 | 0.64274 | 36.7173 | 36.7298 | 28.5184 | 28.4539 | 6.3095 | 6.3156 | 0.054623 | 26.5122 | 5.1134 | 1.4742 | 96.0518 | 96.1027 | 49.1596 | 0.034565 | 0.21398
2008-52 | 2008-04-28 | 268 | 2008-04-28 | 0.18459 |  | 0.15922 |  | 0.025378 |  | 0.21693 |  | 8.4808 |  | 0.40152 |  | 8.0792 |  | 0.28751 |  | 0.078285 |  |  |  | 0.38415 | 124.5833 |  | 1.2615 |  | 0.81979 | 1.064 | 38.2809 | 38.591 | 30.6258 | 30.4378 | 6.0495 | 6.057 | 0.29857 | 29.4971 | 5.129 | 1.3965 | 94.4365 | 94.6194 | 5.8636 | 0.30809 | 3.1419
2008-52 | 2008-04-28 | 269 | 2008-04-28 | 0.42661 | 0.083632 | 0.40139 | 0.052776 | 0.02522 | 0.030856 | 0.17988 | 0.13307 | 13.5716 | 11.7341 | 0.60649 | 0.2167 | 12.9652 | 11.5174 | 0.25117 | 0.24849 | 0.062396 | 0.062975 |  |  | 0.38415 | 104.375 | 101.8958 | 0.42761 | 0.46539 | 0.60611 | 0.8381 | 37.2114 | 37.2537 | 29.5601 | 29.4263 | 6.1881 | 6.1999 | 0.12223 | 54.0344 | 9.7199 | 2.4147 | 95.2553 | 95.3676 | 23.7838 | 0.085617 | 0.70506
2008-52 | 2008-04-28 | 270 | 2008-04-28 | 0.10793 | 0.10429 | 0.080929 | 0.050029 | 0.027003 | 0.054261 | 0.17207 | 0.10041 | 8.8575 | 8.3002 | 0.28 | 0.2047 | 8.5776 | 8.0955 | 0.25622 | 0.29316 | 0.091409 | 0.05972 |  |  | 0.26635 | 93.0417 | 97.7292 | 0.49785 | 0.55689 | 0.41686 | 0.89305 | 36.7228 | 36.8392 | 28.6773 | 28.6487 | 6.2931 | 6.292 | 0.052974 | 34.5707 | 3.0631 | 1.0928 | 95.928 | 95.9589 | 52.9569 | 0.097612 | 1.7781
2008-52 | 2008-04-28 | 271 | 2008-04-28 | 0.17336 | 0.28587 | 0.1053 | 0.19518 | 0.068063 | 0.090688 | 0.23223 | 0.3475 | 9.0958 | 11.5739 | 0.40559 | 0.63338 | 8.6902 | 10.9406 | 0.22195 | 0.23843 | 0.074622 | 0.080912 |  |  | 0.15875 | 130.2708 | 118.5208 | 0.7123 | 0.39918 | [9 empty] | 40.9804 | 5.4353 | 1.8274 |  |  |  |  | 1.7562
2008-52 | 2008-04-28 | 272 | 2008-04-28 | 0.056972 | 0.14351 | 0.0096195 | 0.10169 | 0.047352 | 0.041816 | 0.14531 | 0.19157 | 8.1284 | 8.8714 | 0.20228 | 0.33508 | 7.9261 | 8.5364 | 0.24086 | 0.25231 | 0.052603 | 0.044706 |  |  | 0.22535 | 96.9583 | 105.4583 | 0.8586 | 0.90246 | 1.1189 | 2.1202 | 37.0819 | 37.0918 | 28.9883 | 28.9551 | 6.2493 | 6.2523 | 0.15678 | 33.7469 | 3.8454 | 0.8398 | 95.708 | 95.7352 | 8.8033 | 0.020583 | 4.2446
2008-52 | 2008-04-28 | 273 | 2008-04-28 | 0.10123 | 0.15773 | 0.071112 | 0.12486 | 0.030119 | 0.032874 | 0.081345 | 0.12087 | 8.9212 | 7.6843 | 0.18258 | 0.2786 | 8.7386 | 7.4056 | 0.21139 | 0.25881 | 0.052154 | 0.061121 |  |  | 0.21 | 83.3125 | 89.1667 | 0.71869 | 0.66821 | 0.4718 | 0.67937 | 36.8407 | 36.8408 | 28.7096 | 28.7158 | 6.2858 | 6.2851 | 0.13191 | 42.2019 | 3.5007 | 0.86368 | 95.9111 | 95.9063 | 9.3069 | -0.0023761 | 3.9364
2008-52 | 2008-04-28 | 274 | 2008-04-28 | 0.13243 | 0.16938 | 0.092339 | 0.13876 | 0.040094 | 0.030616 | 0.086115 | 0.14958 | 10.6835 | 8.9389 | 0.21855 | 0.31896 | 10.465 | 8.6199 | 0.23329 | 0.26184 | 0.057601 | 0.050939 |  |  | 0.22025 | 108.9792 | 110.9167 | 0.4043 | 0.49573 | 0.94799 | 1.0823 | 37.9564 | 38.0445 | 30.1326 | 30.0232 | 6.1073 | 6.1148 | 0.16362 | 45.7945 | 3.7941 | 0.9368 | 94.8331 | 94.9311 | 20.284 | 0.11048 | 1.8499
2008-52 | 2008-04-28 | 275 | 2008-04-28 | 0.098361 | 0.084143 | 0.082856 | 0.068708 | 0.015505 | 0.015435 | 0.22806 | 0.2367 | 8.5495 | 7.6814 | 0.32642 | 0.32084 | 8.2231 | 7.3605 | 0.22639 | 0.26243 | 0.065749 | 0.032878 |  |  | 0.3022 | 105.4375 | 116.3333 | 0.93925 | 0.7885 | [9 empty] | 37.7653 | 4.9647 | 1.4419 |  |  |  |  | 2.8774
2008-52 | 2008-04-28 | 276 | 2008-04-28 | 0.081188 | 0.12697 | 0.041052 | 0.08378 | 0.040135 | 0.043193 | 0.16238 | 0.49931 | 7.1799 | 8.7949 | 0.24357 | 0.62629 | 6.9363 | 8.1686 | 0.26708 | 0.26123 | 0.044062 | 0.083955 |  |  | 0.2868 | 96.5417 | 101.6667 | 0.10925 | 0.1415 | [9 empty] | 26.8827 | 5.5278 | 0.91195 |  |  |  |  | 0.44854
2008-52 | 2008-04-28 | 277 | 2008-04-28 | 0.14009 | 0.12645 | 0.10117 | 0.07287 | 0.038919 | 0.053584 | 0.20756 | 0.20064 | 9.4113 | 7.7107 | 0.34764 | 0.32709 | 9.0637 | 7.3837 | 0.26989 | 0.3077 | 0.054017 | 0.06336 |  |  | 0.27655 | 111.875 | 125.625 | 1.0705 | 1.1227 | 1.1861 | 3.9883 | 37.5789 | 37.7624 | 29.7481 | 29.6621 | 6.1572 | 6.1594 | 0.19892 | 34.8703 | 6.4359 | 1.2881 | 95.1267 | 95.2107 | 5.0599 | 0.17093 | 3.0793
2008-52 | 2008-04-28 | 278 | 2008-04-28 | 0.10066 | 0.16433 | 0.040879 | 0.1206 | 0.05978 | 0.043732 | 0.089703 | 0.18818 | 8.4519 | 8.6894 | 0.19036 | 0.35251 | 8.2615 | 8.3369 | 0.26086 | 0.27586 | 0.077391 | 0.076316 |  |  | 0.3022 | 118.75 | 124 | 1.2158 | 1.2385 | 1.296 | 2.7856 | 37.6327 | 37.6467 | 29.6891 | 29.5346 | 6.1612 | 6.1758 | 0.1945 | 32.4005 | 2.4597 | 0.72976 | 95.1793 | 95.3071 | 3.8472 | 0.073433 | 6.3865
2008-52 | 2008-04-28 | 279 | 2008-04-28 | 0.085184 | 0.1125 | 0.043652 | 0.078572 | 0.041532 | 0.033927 | 0.15774 | 0.12245 | 8.8124 | 7.2746 | 0.24292 | 0.23495 | 8.5695 | 7.0397 | 0.25216 | 0.27451 | 0.089027 | 0.08278 |  |  | 0.1024 | 95.9167 | 102.25 | 0.113 | 0.2215 | [9 empty] | 34.9481 | 2.7286 | 0.96337 |  |  |  |  | 0.46517
2008-52 | 2008-04-28 | 280 | 2008-04-28 | 0.043224 | 0.031876 | 0.031695 | 0.020312 | 0.011529 | 0.011564 | 0.19538 | 0.24752 | 7.2104 | 7.2339 | 0.2386 | 0.2794 | 6.9718 | 6.9545 | 0.25617 | 0.29528 | 0.052109 | 0.047851 |  |  | 0.2305 | 88.25 | 96.8333 | 0.18067 | 0.15915 | [9 empty] | 28.1468 | 4.5788 | 0.93141 |  |  |  |  | 0.75722
2008-52 | 2008-04-28 | 281 | 2008-04-28 | 0.67977 | 0.16561 | 0.61238 | 0.13015 | 0.067398 | 0.035457 | 4.7871 | 0.23855 | 25.1494 | 11.3612 | 5.4669 | 0.40416 | 19.6825 | 10.957 | 0.36298 | 0.23788 | 0.30196 | 0.071288 |  |  | 0.42 | 188.5208 | 116.3333 | 0.43779 | 0.51533 | 1.3204 | 1.3265 | 37.2947 | 37.5372 | 27.8405 | 27.8813 | 6.3588 | 6.346 | 0.3019 | 69.2857 | 18.1048 | 15.061 | 96.6117 | 96.5986 | 0.32275 | 0.16452 | 0.080081
2008-52 | 2008-04-28 | 282 | 2008-04-28 | 0.091391 |  | 0.0695 |  | 0.02189 |  | 0.16752 |  | 16.6987 |  | 0.25891 |  | 16.4398 |  | 0.27021 |  | 0.039647 |  |  |  | 0.21515 | 201.0417 |  | 26.6712 |  | 0.91747 | 1.0823 | 38.5066 | 38.5051 | 27.2001 | 27.2057 | 6.3822 | 6.3817 | 0.2737 | 61.7991 | 6.5303 | 0.95817 | 97.1724 | 97.1682 | 41.0849 | -0.003241 | 103.0149
2008-52 | 2008-04-28 | 283 | 2008-04-28 | 0.12583 |  | 0.1041 |  | 0.02173 |  | 0.22159 |  | 18.9807 |  | 0.34742 |  | 18.6333 |  | 0.3928 |  | 0.083083 |  |  |  | 0.3944 | 273.3542 |  | 14.801 |  | 1.6256 | 2.2239 | 39.7209 | 39.726 | 26.9626 | 26.9586 | 6.3637 | 6.3639 | 0.40751 | 48.3215 | 4.1816 | 0.88447 | 97.4321 | 97.4353 | 14.4326 | 0.0053145 | 42.6023
2008-52 | 2008-04-28 | 284 | 2008-04-28 | 0.17953 |  | 0.15351 |  | 0.026026 |  | 0.23007 |  | 19.4689 |  | 0.40961 |  | 19.0593 |  | 0.30607 |  | 0.10582 |  |  |  | 0.24585 | 307.75 |  | 23.1737 |  | 0.43517 | 0.49622 | 40.5493 | 40.5534 | 26.6797 | 26.6908 | 6.3636 | 6.3623 | 0.99901 | 63.6093 | 3.8709 | 1.3383 | 97.6936 | 97.6861 | 6.4102 | -0.0011254 | 56.5757
2008-52 | 2008-04-28 | 285 | 2008-04-28 | 0.15297 |  | 0.10095 |  | 0.052022 |  | 0.16681 |  | 13.3266 |  | 0.31978 |  | 13.0068 |  | 0.32349 |  | 0.057244 |  |  |  | 0.1383 | 134.5 |  | 4.2423 |  | 1.1617 | 1.3937 | 37.5154 | 37.5138 | 28.1136 | 28.098 | 6.3228 | 6.3245 | 0.033013 | 41.1967 | 5.5862 | 0.98854 | 96.421 | 96.4328 | 88.3558 | 0.0048772 | 13.2664
2008-52 | 2008-04-28 | 286 | 2008-04-28 | 0.30975 |  | 0.24775 |  | 0.061999 |  | 0.33552 |  | 12.5551 |  | 0.64527 |  | 11.9098 |  | 0.28249 |  | 0.069804 |  |  |  | 0.1639 | 133.3958 |  | 3.9698 |  | 2.6757 | 3.274 | 37.0988 | 37.0938 | 28.5629 | 28.5745 | 6.2916 | 6.2906 | 0.042807 | 44.4439 | 9.244 | 2.2842 | 96.0446 | 96.0351 | 86.0859 | -0.0082784 | 6.1522
2008-52 | 2008-04-28 | 287 | 2008-04-28 | 0.10762 |  | 0.076769 |  | 0.030851 |  | 0.24994 |  | 22.325 |  | 0.35756 |  | 21.9675 |  | 0.28518 |  | 0.087068 |  |  |  | 0.19975 | 282.0625 |  | 48.1034 |  | 0.67327 | 1.2655 | 40.0084 | 40.0111 | 27.1765 | 27.1796 | 6.3312 | 6.3308 | 0.012675 | 78.283 | 4.1066 | 1.2538 | 97.2988 | 97.2967 | 95.9643 | 0.00082635 | 134.533
2008-52 | 2008-04-28 | 288 | 2008-04-28 | 0.21201 |  | 0.15884 |  | 0.053172 |  | 0.23004 |  | 17.882 |  | 0.44205 |  | 17.44 |  | 0.35075 |  | 0.068566 |  |  |  | 0.1793 | 274.1458 |  | 5.9853 |  | 0.88694 | 1.2777 | 40.1013 | 40.1063 | 27.1104 | 27.097 | 6.3347 | 6.336 | 0.029085 | 50.983 | 6.447 | 1.2603 | 97.3534 | 97.3636 | 86.4655 | 0.0088325 | 13.5399
2008-52 | 2008-04-28 | 289 | 2008-04-28 | 0.15718 |  | 0.094827 |  | 0.062349 |  | 0.31949 |  | 11.6942 |  | 0.47666 |  | 11.2175 |  | 0.23686 |  | 0.043412 |  |  |  | 0.1229 | 127.8542 |  | 2.8324 |  | 1.1128 | 1.3387 | 37.4416 | 37.4455 | 27.9328 | 27.9046 | 6.344 | 6.3468 | 0.072333 | 49.3712 | 10.9801 | 2.0124 | 96.5529 | 96.5744 | 77.6341 | 0.013792 | 5.9422
2008-52 | 2008-04-28 | 290 | 2008-04-28 | 0.11523 |  | 0.082614 |  | 0.03262 |  | 0.25545 |  | 14.8852 |  | 0.37068 |  | 14.5146 |  | 0.37238 |  | 0.0416 |  |  |  | 0.24075 | 164.6458 |  | 2.6017 |  | 0.85031 | 1.5768 | 38.6756 | 38.6692 | 27.2928 | 27.2858 | 6.3665 | 6.3675 | 0.16974 | 39.9734 | 8.9107 | 0.99544 | 97.1172 | 97.1219 | 41.0182 | -0.0020991 | 7.0186
2008-52 | 2008-04-28 | 291 | 2008-04-28 | 0.35088 |  | 0.30758 |  | 0.043302 |  | 0.57269 |  | 16.9513 |  | 0.92357 |  | 16.0278 |  | 0.25034 |  | 0.027369 |  |  |  | 0.14345 | 243.6458 |  | 8.4793 |  | 0.64885 | 0.9541 | 40.1221 | 40.1318 | 27.2182 | 27.2183 | 6.3229 | 6.3225 | 0.48703 | 67.7135 | 33.7452 | 3.6893 | 97.2768 | 97.2775 | 8.7583 | 0.007184 | 9.181
2008-52 | 2008-04-28 | 292 | 2008-04-28 | 0.20155 |  | 0.15949 |  | 0.042066 |  | 0.28659 |  | 14.8207 |  | 0.48814 |  | 14.3325 |  | 0.35185 |  | 0.048575 |  |  |  | 0.1332 | 179.8333 |  | 2.5158 |  | 1.0457 | 1.1983 | 38.8403 | 38.8478 | 27.9542 | 27.9416 | 6.2926 | 6.2936 | 0.26442 | 42.1225 | 10.0493 | 1.3874 | 96.6377 | 96.6478 | 39.6349 | 0.010481 | 5.1539
2008-52 | 2008-04-28 | 293 | 2008-04-28 | 0.14229 |  | 0.090944 |  | 0.051343 |  | 0.20709 |  | 11.5783 |  | 0.34937 |  | 11.2289 |  | 0.22288 |  | 0.060051 |  |  |  | 0.1332 | 116.5417 |  | 1.7291 |  | 1.3753 | 1.4974 | 37.3344 | 37.3407 | 28.0376 | 28.0462 | 6.337 | 6.3359 | 0.11338 | 51.9478 | 5.818 | 1.5675 | 96.4658 | 96.4597 | 71.1677 | 0.0013465 | 4.9492
2008-52 | 2008-04-28 | 294 | 2008-04-28 | 0.21864 |  | 0.1487 |  | 0.069946 |  | 0.79329 |  | 14.2612 |  | 1.0119 |  | 13.2492 |  | 0.26452 |  | 0.14173 |  |  |  | 0.1332 | 231.8333 |  | 4.7425 |  | 0.94799 | 1.0151 | 40.3308 | 40.3342 | 27.7696 | 27.7649 | 6.2591 | 6.2595 | 0.27899 | 53.9132 | 7.14 | 3.8255 | 96.8847 | 96.8885 | 35.1266 | 0.0043615 | 4.6866
2008-52 | 2008-04-28 | 295 | 2008-04-28 | 0.18628 |  | 0.15323 |  | 0.033044 |  | 0.18811 |  | 12.6224 |  | 0.37439 |  | 12.248 |  | 0.31512 |  | 0.076243 |  |  |  | 0.1793 | 159.0417 |  | 1.0567 |  | 0.97852 | 0.9602 | 38.0594 | 38.0629 | 27.6368 | 27.6344 | 6.3527 | 6.3529 | 0.85206 | 40.0562 | 4.9105 | 1.1881 | 96.8193 | 96.8212 | 1.4118 | 0.0035245 | 2.8225
2008-52 | 2008-04-28 | 296 | 2008-04-28 | 0.34521 |  | 0.29147 |  | 0.053744 |  | 0.43046 |  | 13.9863 |  | 0.77567 |  | 13.2106 |  | 0.38682 |  | 0.054735 |  |  |  | 0.1895 | 203.7083 |  | 8.2192 |  | 0.50843 | 2.1446 | 39.2648 | 39.2567 | 27.4811 | 27.474 | 6.3261 | 6.3271 | 0.52799 | 36.1572 | 14.1714 | 2.0053 | 97.0219 | 97.0265 | 26.7141 | -0.0032981 | 10.5962
2008-52 | 2008-04-28 | 297 | 2008-04-28 | 0.4914 |  | 0.40933 |  | 0.082071 |  | 0.36923 |  | 16.646 |  | 0.86063 |  | 15.7854 |  | 0.35145 |  | 0.10756 |  |  |  | 0.1383 | 183.5208 |  | 2.1401 |  | 1.0029 | 1.2899 | 39.0046 | 39.0038 | 27.7666 | 27.7768 | 6.306 | 6.3049 | 0.47884 | 47.3637 | 8.0011 | 2.4488 | 96.7908 | 96.7831 | 34.0484 | -0.0045477 | 2.4867
2008-52 | 2008-04-28 | 298 | 2008-04-28 | 0.093978 |  | 0.064018 |  | 0.02996 |  | 0.19894 |  | 10.6288 |  | 0.29292 |  | 10.3359 |  | 0.32057 |  | 0.046307 |  |  |  | 0.51215 | 165.0625 |  | 1.5507 |  | 0.84 | 0.9 | 38.86 | 38.85 | 29.02 | 29.01 | 2.97 | 2.98 |  | 33.1562 | 6.3256 | 0.91374 | 46.0073 | 46.1558 |  | -0.0033788 | 5.2939
2008-52 | 2008-04-28 | 299 | 2008-04-28 | 0.40871 |  | 0.28948 |  | 0.11923 |  | 0.70285 |  | 14.032 |  | 1.1116 |  | 12.9204 |  | 0.27532 |  | 0.02515 |  |  |  | 0.3022 | 269.875 |  | 2.9645 |  | 1.01 | 0.89 | 40.85 | 40.85 | 29.36 | 29.37 | 3 | 2.67 |  | 50.9651 | 44.1973 | 4.0373 | 47.1752 | 41.989 |  | -0.0041154 | 2.667
2008-52 | 2008-04-28 | 300 | 2008-04-28 | 0.29208 |  | 0.18078 |  | 0.11131 |  | 0.35232 |  | 11.3196 |  | 0.64441 |  | 10.6752 |  | 0.25137 |  | 0.032567 |  |  |  | 0.27655 | 238.5833 |  | 8.6318 |  | 0.91 | 0.74 | 40.5 | 40.49 | 29.12 | 29.05 | 3.18 | 2.97 |  | 45.031 | 19.7871 | 2.5635 | 49.8077 | 46.4912 |  | 0.0211 | 13.395
2008-52 | 2008-04-28 | 301 | 2008-04-28 | 0.32158 |  | 0.20947 |  | 0.11211 |  | 0.63797 |  | 10.0554 |  | 0.95955 |  | 9.0958 |  | 0.28108 |  | 0.023814 |  |  |  | 0.63 | 190.8333 |  | 3.3187 |  | 1.02 | 0.99 | 39.44 | 39.44 | 28.91 | 28.71 | 2.57 | 2.6 |  | 35.7744 | 40.2925 | 3.4138 | 39.9228 | 40.3264 |  | 0.080329 | 3.4586
2008-52 | 2008-04-28 | 302 | 2008-04-28 | 0.16738 |  | 0.11971 |  | 0.047668 |  | 0.20682 |  | 8.9956 |  | 0.3742 |  | 8.6214 |  | 0.33473 |  | 0.035948 |  |  |  | 0.48145 | 205.4375 |  | 1.4108 |  | 0.42 | 0.38 | 38.98 | 38.97 | 29.09 | 29.07 | 4.15 | 3.58 |  | 26.874 | 10.4095 | 1.1179 | 64.3689 | 55.516 |  | 0.00067472 | 3.7703
2008-52 | 2008-04-28 | 303 | 2008-04-28 | 0.93113 |  | 0.79841 |  | 0.13273 |  | 2.8692 |  | 15.5638 |  | 3.8004 |  | 11.7634 |  | 0.25105 |  | 0.045777 |  |  |  | 0.31245 | 291.3333 |  | 5.1089 |  | 1.48 | 1.48 | 40.44 | 40.45 | 29 | 29.01 | 3.01 | 2.99 |  | 61.995 | 83.0183 | 15.138 | 47.0847 | 46.7784 |  | 0.0033485 | 1.3443
2008-52 | 2008-04-28 | 304 | 2008-04-28 | 0.40702 |  | 0.33658 |  | 0.070439 |  | 0.64707 |  | 11.209 |  | 1.0541 |  | 10.1549 |  | 0.21532 |  | 0.050692 |  |  |  | 0.27655 | 238.75 |  | 2.7422 |  | 1.19 | 0.77 | 39.74 | 39.73 | 28.72 | 28.72 | 2.18 | 2.18 |  | 52.0576 | 20.7942 | 4.8955 | 33.8786 | 33.8765 |  | -0.0074156 | 2.6015
2008-52 | 2008-04-28 | 305 | 2008-04-28 | 0.13464 |  | 0.074156 |  | 0.060486 |  | 0.21958 |  | 6.8401 |  | 0.35422 |  | 6.4859 |  | 0.25023 |  | 0.042237 |  |  |  | 0.38415 | 150.8958 |  | 3.4313 |  | 0.45 | 0.29 | 38.78 | 38.78 | 29.01 | 29.02 | 4.04 | 3.96 |  | 27.3354 | 8.3864 | 1.4156 | 62.5461 | 61.3123 |  | -0.0040294 | 9.687
2008-52 | 2008-04-28 | 306 | 2008-04-28 | 0.33962 |  | 0.27616 |  | 0.063456 |  | 0.23771 |  | 6.8279 |  | 0.57733 |  | 6.2506 |  | 0.27186 |  | 0.020927 |  |  |  | 3.4317 | 161.2708 |  | 1.2246 |  | 0.94 | 0.87 | 38.81 | 38.81 | 28.98 | 28.99 | 4.03 | 3.97 |  | 25.1159 | 27.5877 | 2.1237 | 62.3888 | 61.4646 |  | -0.0040262 | 2.1212
2008-52 | 2008-04-28 | 307 | 2008-04-28 | 0.33082 |  | 0.15235 |  | 0.17847 |  | 0.63255 |  | 9.3621 |  | 0.96337 |  | 8.3987 |  | 0.23385 |  | 0.026464 |  |  |  | 0.31245 | 184.2917 |  | 3.2039 |  | 2.22 | 1.91 | 39.15 | 39.17 | 28.69 | 28.71 | 2.97 | 3.06 |  | 40.0344 | 36.4036 | 4.1196 | 45.9739 | 47.3805 |  | 0.0068383 | 3.3257
2008-52 | 2008-04-28 | 308 | 2008-04-28 | 0.31554 |  | 0.2557 |  | 0.059836 |  | 0.76422 |  | 12.4449 |  | 1.0798 |  | 11.3651 |  | 0.22888 |  | 0.074725 |  |  |  | 0.40465 | 218.875 |  | 3.4501 |  | 1.75 | 1.8 | 40.15 | 40.21 | 28.67 | 28.67 | 2.38 | 2.24 |  | 54.3737 | 14.4497 | 4.7176 | 37.0679 | 34.9006 |  | 0.0445 | 3.1953
2008-52 | 2008-04-28 | 309 | 2008-04-28 | 0.12631 |  | 0.080214 |  | 0.046097 |  | 0.30897 |  | 9.0672 |  | 0.43528 |  | 8.6319 |  | 0.3667 |  | 0.05953 |  |  |  | 0.251 | 155.2292 |  | 1.0889 |  | 1.32 | 0.76 | 39.14 | 39.13 | 29.43 | 29.4 | 4.58 | 4.27 |  | 24.7268 | 7.3119 | 1.187 | 71.2897 | 66.4457 |  | 0.0048606 | 2.5017
2008-52 | 2008-04-28 | 310 | 2008-04-28 | 0.25252 |  | 0.18528 |  | 0.067238 |  | 1.1347 |  | 13.6884 |  | 1.3872 |  | 12.3012 |  | 0.29781 |  | 0.093943 |  |  |  | 0.251 | 207.6667 |  | 2.1381 |  | 2.75 | 2.93 | 40.36 | 40.37 | 28.39 | 28.4 | 3.34 | 3.1 |  | 45.9635 | 14.7666 | 4.658 | 51.9733 | 48.2456 |  | 0.00344 | 1.5413
2008-52 | 2008-04-28 | 311 | 2008-04-28 | 0.3376 |  | 0.26617 |  | 0.071437 |  | 1.0084 |  | 15.1582 |  | 1.346 |  | 13.8122 |  | 0.2579 |  | 0.059708 |  |  |  | 0.21515 | 228.1458 |  | 1.8449 |  | 2.12 | 1.81 | 41.62 | 41.63 | 28.69 | 28.7 | 3.28 | 3.09 |  | 58.7758 | 22.5438 | 5.2193 | 51.5679 | 48.5876 |  | 0.0033706 | 1.3706
2008-52 | 2008-04-28 | 312 | 2008-04-28 | 0.13144 |  | 0.083053 |  | 0.048387 |  | 0.40116 |  | 9.5518 |  | 0.5326 |  | 9.0191 |  | 0.28441 |  | 0.033351 |  |  |  | 0.47635 | 126.3333 |  | 0.83392 |  | 3.21 | 2.75 | 38.98 | 38.98 | 28.53 | 28.53 | 3.35 | 3.36 |  | 33.5842 | 15.9693 | 1.8726 | 51.7353 | 51.8897 |  | 0 | 1.5657
2008-52 | 2008-04-28 | 313 | 2008-04-28 | 0.14262 |  | 0.091955 |  | 0.050662 |  | 0.63859 |  | 11.6084 |  | 0.78121 |  | 10.8272 |  | 0.35472 |  | 0.058783 |  |  |  | 0.33805 | 170.3958 |  | 2.8849 |  | 1.19 | 0.89 | 39.55 | 39.54 | 28.4 | 28.41 | 2.34 | 2.23 |  | 32.7254 | 13.2897 | 2.2023 | 36.2299 | 34.5274 |  | -0.011389 | 3.6929
2008-52 | 2008-04-28 | 314 | 2008-04-28 | 0.2277 |  | 0.14082 |  | 0.086885 |  | 1.1195 |  | 14.2019 |  | 1.3472 |  | 12.8547 |  | 0.27618 |  | 0.049961 |  |  |  | 0.24075 | 209.6042 |  | 4.149 |  | 0.47 | 0.54 | 38.33 | 38.34 | 28.94 | 28.95 | 4.76 | 4.43 |  | 51.4224 | 26.9645 | 4.8778 | 73.4456 | 68.3633 |  | 0.0033995 | 3.0798
2008-52 | 2008-04-28 | 315 | 2008-04-28 | 0.13015 |  | 0.082656 |  | 0.047492 |  | 0.24451 |  | 9.548 |  | 0.37466 |  | 9.1734 |  | 0.23491 |  | 0.031892 |  |  |  | 0.36365 | 128.1458 |  | 0.027904 |  | 0.85 | 0.97 | 38.88 | 38.9 | 28.76 | 28.78 | 4 | 3.59 |  | 40.645 | 11.7478 | 1.5949 | 61.8465 | 55.5229 |  | 0.0068285 | 0.07448
2008-52 | 2008-04-28 | 316 | 2008-04-28 | 0.19577 |  | 0.13589 |  | 0.059876 |  | 0.39178 |  | 18.6278 |  | 0.58755 |  | 18.0403 |  | 0.17387 |  | 0.037541 |  |  |  | 0.1741 | 143.5625 |  | 2.0768 |  | 0.82 | 0.62 | 39.42 | 39.44 | 28.83 | 28.83 | 6.12 | 6.09 |  | 107.1374 | 15.6508 | 3.3793 | 94.9986 | 94.5448 |  | 0.014827 | 3.5347
2008-52 | 2008-04-28 | 317 | 2008-04-28 | 0.41678 |  | 0.33301 |  | 0.083774 |  | 0.45171 |  | 14.5762 |  | 0.86849 |  | 13.7078 |  | 0.19596 |  | 0.056945 |  |  |  | 0.1895 | 145.6458 |  | 1.4326 |  | 0.62443 | 1.1922 | 37.9088 | 37.655 | 29.1519 | 29.1457 | 6.2046 | 6.2139 | 0.15749 | 74.3827 | 15.2515 | 4.4319 | 95.6361 | 95.6229 | 62.3468 | -0.18549 | 1.6495
2008-52 | 2008-04-28 | 318 | 2008-04-28 | 0.18968 | 0.1296 | 0.15782 | 0.11624 | 0.03186 | 0.013365 | 2.547 | 0.069213 | 13.0499 | 10.5902 | 2.7367 | 0.19882 | 10.3132 | 10.3913 | 0.3052 | 0.2703 | 0.048086 | 0.050702 |  |  | 0.29195 | 154.0625 | 125.6042 | 0.39899 | 0.37735 | 0.81979 | 0.90526 | 37.3817 | 36.9801 | 28.8066 | 29.0197 | 6.2572 | 6.2497 | 0.27152 | 42.7585 | 56.9131 | 8.967 | 95.8734 | 95.6756 | 5.7792 | -0.38256 | 0.14579
2008-52 | 2008-04-28 | 319 | 2008-04-28 | 0.19909 | 0.11257 | 0.15702 | 0.089205 | 0.04207 | 0.023362 | 2.8811 | 0.15369 | 13.7965 | 10.7618 | 3.0802 | 0.26626 | 10.7164 | 10.4956 | 0.26084 | 0.22069 | 0.05018 | 0.07284 |  |  | 0.24585 | 135.8542 | 112.625 | 0.2142 | 0.25585 | 0.2215 | 0.49622 | 36.5801 | 36.2434 | 27.3279 | 25.7876 | 6.438 | 6.6176 | 0.10569 | 52.8937 | 61.3818 | 11.8089 | 96.9397 | 97.9897 | 57.4154 | 0.31399 | 0.069542
2008-52 | 2008-04-28 | 320 | 2008-04-28 | 0.12853 | 0.11427 | 0.091347 | 0.072384 | 0.037179 | 0.041886 | 1.5263 | 0.56827 | 12.7451 | 10.1066 | 1.6548 | 0.68254 | 11.0903 | 9.4241 | 0.21691 | 0.19389 | 0.086936 | 0.055276 |  |  | 0.24075 | 108.7083 | 80.2083 | 0.16583 | 0.25543 | 0.31307 | 0.30086 | 36.5801 | 36.5792 | 27.4401 | 27.4385 | 6.4261 | 6.4263 | 0.22619 | 58.7588 | 19.0347 | 7.6292 | 96.8574 | 96.8586 | 0.0033921 | -6.4168e-05 | 0.10021
2008-52 | 2008-04-28 | 321 | 2008-04-28 | 0.2795 | 0.18067 | 0.20485 | 0.1255 | 0.07465 | 0.055178 | 2.4513 | 0.35426 | 16.6173 | 10.0419 | 2.7308 | 0.53493 | 13.8865 | 9.507 | 0.25421 | 0.20503 | 0.043764 | 0.025507 |  |  | 0.27655 | 137.7708 | 75.1667 | 0.081883 | 0.066466 | 0.73432 | 1.3753 | 37.246 | 37.6631 | 27.7215 | 28.1918 | 6.3728 | 6.3096 | 0.23333 | 65.3682 | 62.3985 | 10.7424 | 96.6973 | 96.3719 | 1.1202 | 0.12803 | 0.029984
2008-52 | 2008-04-28 | 322 | 2008-04-28 | 0.23248 | 0.16445 | 0.18316 | 0.12112 | 0.049312 | 0.043333 | 2.5893 | 0.28376 | 15.797 | 12.8298 | 2.8218 | 0.44822 | 12.9752 | 12.3815 | 0.98754 | 0.32424 | 0.067931 | 0.042192 |  |  | 0.28685 | 123.8542 | 99.0417 | 0.65847 | 1.0201 | 0.74653 | 2.3521 | 37.0785 | 36.8499 | 28.4135 | 28.3808 | 6.3075 | 6.3189 | 0.068048 | 15.9962 | 41.5385 | 2.8573 | 96.1592 | 96.1679 | 31.988 | -0.15687 | 0.23335
2008-52 | 2008-04-28 | 323 | 2008-04-28 | 0.1878 | 0.11758 | 0.11324 | 0.051977 | 0.074561 | 0.065603 | 2.3811 | 0.60053 | 13.3234 | 11.2904 | 2.5689 | 0.71811 | 10.7545 | 10.5722 | 0.34627 | 0.32238 | 0.098423 | 0.058632 |  |  | 0.3534 | 111.75 | 95.25 | 0.15112 | 0.25702 | 0.56948 | 0.5878 | 36.8796 | 36.5179 | 28.6292 | 28.7352 | 6.2925 | 6.2944 | 0.011016 | 38.4772 | 26.1002 | 7.4187 | 95.977 | 95.868 | 75.0954 | -0.31007 | 0.058827
2008-52 | 2008-04-28 | 324 | 2008-04-28 | 0.19257 | 0.16997 | 0.11481 | 0.085228 | 0.077751 | 0.084745 | 2.1018 | 0.53022 | 13.686 | 11.5927 | 2.2944 | 0.70019 | 11.3916 | 10.8925 | 0.28351 | 0.23004 | 0.062984 | 0.062266 |  |  | 0.27145 | 123.1042 | 86.5417 | 0.21117 | 0.23198 | 0.74653 | 0.87473 | 37.2625 | 37.2678 | 27.7519 | 27.7551 | 6.3691 | 6.3686 | 0.25159 | 48.2737 | 36.428 | 8.0929 | 96.6757 | 96.6739 | 4.8845 | 0.0027122 | 0.092037
2008-52 | 2008-04-28 | 325 | 2008-04-28 | 0.34966 | 0.20187 | 0.25215 | 0.11581 | 0.097516 | 0.08606 | 2.5461 | 0.49919 | 16.24 | 10.44 | 2.8957 | 0.70106 | 13.3443 | 9.7389 | 0.27872 | 0.23908 | 0.042035 | 0.018385 |  |  | 0.14345 | 132.25 | 102.6042 | 0.33414 | 0.37061 | 0.66106 | 1.9065 | 36.9059 | 35.4188 | 28.115 | 28.1025 | 6.3442 | 6.3982 | 0.08127 | 58.2658 | 68.8878 | 10.3893 | 96.376 | 96.2785 | 58.9635 | -1.0998 | 0.11539
2008-52 | 2008-04-28 | 326 | 2008-04-28 | 0.22791 | 0.15324 | 0.11184 | 0.053275 | 0.11608 | 0.099968 | 2.1471 | 0.67484 | 11.9166 | 10.1296 | 2.375 | 0.82808 | 9.5416 | 9.3016 | 0.26729 | 0.26866 | 0.016129 | 0.032445 |  |  | 0.15365 | 108.8125 | 94.1875 | 1.4421 | 1.5619 | 0.69158 | 0.88694 | 36.7037 | 36.6888 | 28.3284 | 28.2605 | 6.3294 | 6.3369 | 0.13022 | 44.5829 | 147.2468 | 8.8854 | 96.1979 | 96.249 | 3.3856 | 0.015391 | 0.60718
2008-52 | 2008-04-28 | 327 | 2008-04-28 | 0.18683 | 0.11924 | 0.077501 | 0.05014 | 0.10933 | 0.069098 | 1.7951 | 0.52778 | 14.8808 | 11.0337 | 1.9819 | 0.64702 | 12.899 | 10.3867 | 0.27577 | 0.20967 | 0.03216 | 0.042819 |  |  | 0.2356 | 124.4167 | 107.4583 | 0.27697 | 0.27016 | 0.2276 | 0.26423 | 36.491 | 36.0725 | 26.9484 | 27.2011 | 6.4816 | 6.4698 | 0.093104 | 53.9616 | 61.6265 | 7.1869 | 97.2072 | 96.995 | 37.6217 | -0.40603 | 0.13975
2008-52 | 2008-04-28 | 328 | 2008-04-28 | 0.19428 | 0.052009 | 0.16535 | 0.033757 | 0.02893 | 0.018252 | 3.2201 | 0.16163 | 13.6995 | 10.1837 | 3.4144 | 0.21364 | 10.2851 | 9.9701 | 0.20822 | 0.20976 | 0.085594 | 0.021248 |  |  | 0.082 | 132.2917 | 97.0208 | 0.054682 | 0.059292 | 0.45959 | 0.76484 | 36.6056 | 36.6156 | 27.8605 | 27.7428 | 6.3812 | 6.3931 | 0.078414 | 65.7921 | 39.8909 | 16.3978 | 96.5469 | 96.6358 | 7.975 | 0.05253 | 0.016015
2008-52 | 2008-04-28 | 329 | 2008-04-28 | 0.088966 | 0.014388 | 0.056104 | 0 | 0.032861 | 0.014388 | 1.1666 | 0.10253 | 9.8377 | 11.6768 | 1.2556 | 0.11692 | 8.5822 | 11.5599 | 0.28158 | 0.24091 | 0.041185 | 0.018048 |  |  | 0.1178 | 123.3333 | 101.8125 | 1.1303 | 1.059 | [9 empty] | 34.9375 | 30.4862 | 4.459 |  |  |  |  | 0.90024
2008-52 | 2008-04-28 | 330 | 2008-04-28 | 0.055669 | 0.04363 | 0.021893 | 0.029257 | 0.033776 | 0.014372 | 1.2584 | 0.23078 | 9.2692 | 7.368 | 1.314 | 0.27441 | 7.9552 | 7.0936 | 0.39091 | 0.29146 | 0.070592 | 0.023241 |  |  | 0.2407 | 127.9792 | 89.8958 | 1.3035 | 1.2351 | 0.72821 | 0.98462 | 36.5436 | 36.0402 | 27.1046 | 27.4948 | 6.463 | 6.4398 | 0.12392 | 23.712 | 18.6144 | 3.3615 | 97.0987 | 96.7782 | 23.3146 | -0.52149 | 0.99199
2008-52 | 2008-04-28 | 331 | 2008-04-28 | 0.13305 | 0.031121 | 0.11333 | 0.019807 | 0.019719 | 0.011314 | 2.93 | 0.22212 | 15.4614 | 7.9479 | 3.063 | 0.25324 | 12.3984 | 7.6947 | 0.28042 | 0.25168 | 0.048829 | 0.046162 |  |  | 0.21515 | 119.1042 | 85.2917 | 0.081855 | 0.19081 | 0.52064 | 0.55727 | 36.6498 | 35.8345 | 27.5178 | 27.9539 | 6.4154 | 6.3989 | 0.12854 | 55.1361 | 62.7289 | 10.9229 | 96.8053 | 96.4209 | 7.8971 | -0.7726 | 0.026724
2008-52 | 2008-04-28 | 332 | 2008-04-28 | 0.15413 | 0.078663 | 0.12563 | 0.050134 | 0.028499 | 0.028529 | 1.2672 | 0.29541 | 17.0703 | 10.1166 | 1.4213 | 0.37407 | 15.6489 | 9.7425 | 0.27832 | 0.28645 | 0.12976 | 0.060696 |  |  | 0.1024 | 172.6042 | 88.1667 | 0.2381 | 0.30691 | 0.49622 | 0.58169 | 36.7383 | 36.7263 | 27.8619 | 27.8234 | 6.3763 | 6.3807 | 0.11613 | 61.3333 | 10.9534 | 5.1068 | 96.5554 | 96.5834 | 25.5493 | 0.0058606 | 0.16752
2008-52 | 2008-04-28 | 333 | 2008-04-28 | 0.13155 | 0.080098 | 0.075033 | 0.051822 | 0.05652 | 0.028277 | 1.0884 | 0.082285 | 10.2826 | 7.8944 | 1.2199 | 0.16238 | 9.0626 | 7.732 | 0.27131 | 0.25546 | 0.039977 | 0.06022 |  |  | 0.14345 | 91.125 | 76.125 | 0.10939 | 0.21122 | 0.54506 | 0.58169 | 36.5663 | 36.96 | 27.4367 | 27.1827 | 6.427 | 6.4397 | 0.097937 | 37.8998 | 30.5155 | 4.4964 | 96.859 | 97.0727 | 7.1055 | 0.38887 | 0.089673
2008-52 | 2008-04-28 | 334 | 2008-04-28 | 0.12676 | 0.080266 | 0.094012 | 0.034234 | 0.03275 | 0.046032 | 2.5709 | 0 | 10.2758 | 9.7838 | 2.6977 | 0.080266 | 7.5781 | 9.7036 | 0.40595 | 0.24516 | 0.1423 | 0.059369 |  |  | 0.1383 | 109.2708 | 69.75 | 0.12883 | 0.35887 | 0.39854 | 0.32528 | 36.5546 | 36.0374 | 27.1735 | 27.478 | 6.4553 | 6.4417 | 0.068376 | 25.3132 | 18.9576 | 6.6455 | 97.0498 | 96.7903 | 21.8414 | -0.49961 | 0.047757
2008-52 | 2008-04-28 | 335 | 2008-04-28 | 0.30747 | 0.11347 | 0.24979 | 0.073679 | 0.057673 | 0.03979 | 5.0539 | 0.087612 | 9.9901 | 8.007 | 5.3614 | 0.20108 | 4.6287 | 7.806 | 0.32868 | 0.24874 | 0.083522 | 0.062954 |  |  | 0.1229 | 89.1458 | 73.6042 | 0.082745 | 0.23871 | 0.16655 | 0.92357 | 36.7262 | 36.5473 | 28.0411 | 27.2402 | 6.3582 | 6.4485 | 0.079707 | 30.3946 | 64.1912 | 16.3119 | 96.4192 | 97.0011 | 16.974 | 0.17221 | 0.015434
2008-52 | 2008-04-28 | 336 | 2008-04-28 | 0.10553 | 0.084093 | 0.037197 | 0.0083572 | 0.068337 | 0.075735 | 0.96493 | 0.3222 | 9.3478 | 7.9043 | 1.0705 | 0.40629 | 8.2774 | 7.4981 | 0.3402 | 0.27777 | 0.19385 | 0.04218 |  |  | 0.18435 | 80.1875 | 71.1875 | 0.44034 | 0.25572 | 0.43517 | 0.4718 | 36.6826 | 36.4719 | 28.1235 | 28.2086 | 6.3512 | 6.3499 | 0.11823 | 27.4774 | 5.5222 | 3.1465 | 96.3533 | 96.2733 | 1.1873 | -0.18947 | 0.41136
2008-52 | 2008-04-28 | 337 | 2008-04-28 | 0.19581 | 0.1952 | 0.12503 | 0.13902 | 0.070782 | 0.056186 | 0.99627 | 0.22381 | 9.7883 | 7.8422 | 1.1921 | 0.41901 | 8.5962 | 7.4232 | 0.26604 | 0.2509 | 0.076847 | 0.032929 |  |  | 0.15875 | 75.75 | 72.9583 | 0.35298 | 0.20187 |  |  | 35.5065 | 35.2099 | 28.3645 | 28.032 | 6.3679 | 6.4131 | 0.12069 | 36.7926 | 15.5124 | 4.4809 | 96.0841 | 96.317 | 10.4054 | -0.092015 | 0.29611
2008-52 | 2008-04-28 | 338 | 2008-04-28 | 0.11417 | 0.2295 | 0.068935 | 0.19108 | 0.045231 | 0.03842 | 2.7807 | 1.8342 | 8.0773 | 7.2611 | 2.8949 | 2.0637 | 5.1825 | 5.1975 | 0.26693 | 0.23604 | 0.046527 | 0.01235 |  |  | 0.0615 | 80.1042 | 74.1667 | 0.095191 | 0.3412 | 0.33749 | 2.169 | 36.5434 | 35.8313 | 27.294 | 27.5376 | 6.4429 | 6.4428 | 0.058877 | 30.2599 | 62.2197 | 10.8449 | 96.9615 | 96.7315 | 20.7017 | -0.62185 | 0.032883
2008-52 | 2008-04-28 | 339 | 2008-04-28 | 0.35688 | 0.07609 | 0.30688 | 0.044801 | 0.049997 | 0.031289 | 3.0018 | 0.080947 | 9.7865 | 7.1663 | 3.3587 | 0.15704 | 6.4279 | 7.0093 | 0.34539 | 0.20456 | 0.046243 | 0.021939 |  |  | 0.13315 | 92.2708 | 69.1042 | 0.05758 | 0.22502 | 0.23981 | 0.26423 | 36.6097 | 35.8389 | 27.9141 | 28.2332 | 6.3755 | 6.3697 | 0.06819 | 28.3348 | 72.6306 | 9.7243 | 96.5069 | 96.209 | 8.7354 | -0.69571 | 0.017144
2008-52 | 2008-04-28 | 340 | 2008-04-28 | 0.1332 | 0.090382 | 0.099997 | 0.063729 | 0.033204 | 0.026654 | 2.4358 | 0.11725 | 9.9893 | 8.5742 | 2.569 | 0.20763 | 7.4202 | 8.3666 | 0.2398 | 0.22451 | 0.042806 | 0.020424 |  |  | 0.11265 | 89.2708 | 70.7917 | 0.37987 | 0.31275 | 0.42296 | 6.7539 | 36.5986 | 36.5887 | 27.4503 | 27.4417 | 6.4244 | 6.4257 | 0.24835 | 41.6558 | 60.0155 | 10.7131 | 96.8512 | 96.857 | 0.10163 | -0.0041109 | 0.14786
2008-52 | 2008-04-28 | 341 | 2008-04-28 | 0.24474 | 0.12663 | 0.163 | 0.071619 | 0.081737 | 0.055012 | 1.2149 | 0.15664 | 14.2039 | 10.7803 | 1.4596 | 0.28327 | 12.7442 | 10.497 | 0.23779 | 0.23662 | 0.004325 | 0.009768 |  |  | 0.19465 | 76.4167 | 68 | 0.27368 | 0.1448 | 0.28865 | 0.54506 | 36.5839 | 36.022 | 27.5351 | 26.6404 | 6.416 | 6.532 | 0.081075 | 59.7321 | 337.4821 | 6.1382 | 96.7877 | 97.3909 | 26.244 | -0.084408 | 0.1875
2008-52 | 2008-04-28 | 342 | 2008-04-28 | 0.055294 | 0.085958 | 0 | 0.053009 | 0.055294 | 0.03295 | 1.1322 | 0.13688 | 10.2255 | 11.0814 | 1.1875 | 0.22284 | 9.038 | 10.8586 | 0.21033 | 0.42697 | 0.0090391 | 0.021028 |  |  | 0.1639 | 109.7083 | 95.8333 | 0.33815 | 0.42955 | 0.2215 | 0.30086 | 36.5862 | 36.5282 | 27.1921 | 25.9353 | 6.4522 | 6.5906 | 0.094437 | 48.6161 | 131.373 | 5.6458 | 97.0387 | 97.9119 | 2.3427 | 0.41832 | 0.28475
2008-52 | 2008-04-28 | 343 | 2008-04-28 | 0.11603 | 0.047224 | 0.084435 | 0.027962 | 0.031592 | 0.019262 | 0.90098 | 0.1145 | 14.2329 | 8.7071 | 1.017 | 0.16173 | 13.2159 | 8.5453 | 0.42536 | 0.42801 | 0.026298 | 0.01871 |  |  | 0.17415 | 92.25 | 81.4583 | 0.15346 | 0.74161 | 0.31918 | 0.35581 | 36.4142 | 35.9515 | 27.6858 | 27.7718 | 6.4063 | 6.4138 | 0.068094 | 33.461 | 38.6728 | 2.391 | 96.6639 | 96.5661 | 3.0506 | -0.37683 | 0.15089
2008-52 | 2008-04-28 | 344 | 2008-04-28 | 0.10281 | 0.057096 | 0.077836 | 0.047333 | 0.024976 | 0.0097624 | 2.4331 | 0.40916 | 13.3773 | 10.2667 | 2.5359 | 0.46626 | 10.8414 | 9.8004 | 0.48559 | 0.45641 | 0.04382 | 0.033276 |  |  | 0.082 | 147.9583 | 79.2708 | 0.52109 | 0.49717 | 0.20929 | 0.15434 | 36.5132 | 35.8249 | 27.0682 | 23.1571 | 6.468 | 6.9401 | 0.047509 | 27.5484 | 57.8712 | 5.2223 | 97.1229 | 99.5576 | 12.3637 | 0.84568 | 0.20548
2008-52 | 2008-04-28 | 345 | 2008-04-28 | 0.11701 | 0.064719 | 0.088604 | 0.049689 | 0.028406 | 0.01503 | 1.9728 | 0.04425 | 11.463 | 10.1578 | 2.0898 | 0.10897 | 9.3732 | 10.0488 | 0.43649 | 0.41845 | 0.047814 | 0.045142 |  |  | 0.0307 | 104.7292 | 89.7292 | 0.18614 | 0.29266 | 0.20318 | 0.20929 | 36.5665 | 36.5773 | 27.3835 | 27.3812 | 6.4326 | 6.4325 | 0.10211 | 26.2617 | 43.7071 | 4.7877 | 96.898 | 96.9004 | 77.4697 | 0.0089065 | 0.089071
2008-52 | 2008-04-28 | 346 | 2008-04-28 | 0.10316 | 0.066369 | 0.083068 | 0.043957 | 0.020094 | 0.022411 | 0.90189 | 0.15394 | 8.4749 | 8.5236 | 1.005 | 0.22031 | 7.4699 | 8.3032 | 0.42984 | 0.42135 | 0.042344 | 0.083062 |  |  | 0.1895 | 96.5833 | 88 | 0.24485 | 0.20257 | 0.2215 | 0.19097 | 36.5637 | 36.5733 | 27.3915 | 27.3861 | 6.4319 | 6.4321 | 0.1133 | 19.7164 | 23.7354 | 2.3382 | 96.892 | 96.8966 | 79.7236 | 0.0091846 | 0.24362
2008-52 | 2008-04-28 | 347 | 2008-04-28 | 0.088552 | 0.076361 | 0.058753 | 0.050425 | 0.029798 | 0.025936 | 0.95517 | 0.22172 | 9.3268 | 7.5888 | 1.0437 | 0.29808 | 8.2831 | 7.2907 | 0.47872 | 0.48004 | 0.087189 | 0.049518 |  |  | 0.10755 | 103.25 | 92.4583 | 0.39969 | 0.36829 | [9 empty] | 19.4828 | 11.9708 | 2.1802 |  |  |  |  | 0.38295
2008-52 | 2008-04-28 | 348 | 2008-04-28 | 0.12795 | 0.050582 | 0.099994 | 0.017164 | 0.027953 | 0.033418 | 2.418 | 0.20572 | 10.9912 | 7.7239 | 2.546 | 0.2563 | 8.4452 | 7.4675 | 0.49092 | 0.47677 | 0.024313 | 0.037715 |  |  | 0 | 112.3125 | 76.7083 | 0.62726 | 0.46593 | 0.37412 | 0.40465 | 36.613 | 36.6106 | 27.5272 | 27.5288 | 6.4158 | 6.4157 | 0.23645 | 22.3889 | 104.7177 | 5.1861 | 96.7957 | 96.7944 | 0.3049 | -0.0023929 | 0.24637
2008-52 | 2008-04-28 | 349 | 2008-04-28 | 0.38971 | 0.10733 | 0.31731 | 0.078067 | 0.072407 | 0.029258 | 2.9582 | 0.11918 | 16.0586 | 14.4076 | 3.348 | 0.2265 | 12.7106 | 14.1811 | 0.53404 | 0.44759 | 0.051344 | 0.0073022 |  |  | 0.1895 | 141.4583 | 77.0417 | 0.088337 | 0.083304 | 0.087186 | 1.0151 | 36.1962 | 35.8926 | 27.3355 | 22.7731 | 6.451 | 6.9844 | 0.051382 | 30.0699 | 65.207 | 6.2691 | 96.9062 | 99.7703 | 56.8246 | 1.3558 | 0.026385
2008-52 | 2008-04-28 | 350 | 2008-04-28 | 0.14165 | 0.091494 | 0.12585 | 0.07849 | 0.015802 | 0.013004 | 3.5834 | 0.1404 | 10.5086 | 9.6502 | 3.725 | 0.23189 | 6.7836 | 9.4183 | 0.191 | 0.17906 | 0.0072188 | 0.048442 |  |  | 0.082 | 108.5833 | 85.7083 | 0.17462 | 0.09068 | 0.2276 | 0.29476 | 36.2962 | 36.3053 | 25.9065 | 25.8759 | 6.6024 | 6.6055 | 0.18475 | 55.019 | 516.0174 | 19.5026 | 97.9142 | 97.9354 | 0.0084737 | 0.01776 | 0.046877
2008-52 | 2008-04-28 | 400 | 2008-04-28 | 0.077182 | 0.10459 | 0.060341 | 0.082424 | 0.016841 | 0.022166 | 0.066396 | 0.082068 | 10.6511 | 10.3197 | 0.14358 | 0.18666 | 10.5076 | 10.1331 | 0.16137 | 0.15311 | 0.023132 | 0.040665 |  |  | 0.19975 | 74.5625 | 76.2917 | 0.032239 | 0.0084335 | 0.25202 | 0.47791 | 36.4026 | 36.3978 | 25.8927 | 25.9008 | 6.5999 | 6.5992 | 0.094343 | 66.0044 | 6.207 | 0.88974 | 97.9312 | 97.9254 | 33.0044 | -0.0064901 | 0.22454
2008-52 | 2008-04-28 | 401 | 2008-04-28 | 0.044917 | 0.057894 | 0.030154 | 0.043009 | 0.014763 | 0.014885 | 0.14655 | 0.25094 | 7.9781 | 7.3307 | 0.19147 | 0.30883 | 7.7867 | 7.0218 | 0.18694 | 0.24767 | 0.031302 | 0.040437 |  |  | 0.24585 | 100.9167 | 98.6667 | 0.32188 | 0.11968 | 0.63664 | 0.56948 | 36.3665 | 35.7439 | 27.9643 | 28.3574 | 6.3789 | 6.3602 | 0.087566 | 42.6771 | 6.1168 | 1.0242 | 96.4515 | 96.1065 | 72.0096 | -0.61437 | 1.6811
2008-52 | 2008-04-28 | 402 | 2008-04-28 | 0.11115 | 0.089735 | 0.093513 | 0.055914 | 0.01764 | 0.033821 | 0.34545 | 0.26706 | 7.122 | 7.2401 | 0.4566 | 0.35679 | 6.6654 | 6.8833 | 0.24509 | 0.2494 | 0.061108 | 0.03918 |  |  | 0.17925 | 89.6875 | 94.6875 | 0.18402 | 0.1521 | 0.29476 | 0.45349 | 36.6319 | 36.6432 | 28.2625 | 28.2804 | 6.3387 | 6.3364 | 0.048839 | 29.0584 | 7.472 | 1.863 | 96.2434 | 96.2304 | 67.6573 | 0.0014234 | 0.40301
2008-52 | 2008-04-28 | 403 | 2008-04-28 | 0.051275 | 0.074557 | 0.022853 | 0.053675 | 0.028423 | 0.020882 | 0.36766 | 0.19284 | 6.6692 | 5.7342 | 0.41893 | 0.2674 | 6.2503 | 5.4668 | 0.21435 | 0.22313 | 0.034774 | 0.038818 |  |  | 0.1178 | 85.3333 | 89.2083 | 0.21501 | 0.18 | 0.52064 | 0.5878 | 36.585 | 36.5868 | 27.9756 | 27.9687 | 6.37 | 6.3706 | 0.13231 | 31.1143 | 12.0474 | 1.9545 | 96.4586 | 96.4641 | 4.9285 | 0.0039958 | 0.51322
2008-52 | 2008-04-28 | 404 | 2008-04-28 | 0.19941 | 0.094739 | 0.15855 | 0.063813 | 0.040853 | 0.030925 | 2.7953 | 0.13883 | 12.2083 | 6.6043 | 2.9947 | 0.23357 | 9.2136 | 6.3707 | 0.1872 | 0.16777 | 0.062406 | 0.045161 |  |  | 0.3688 | 112.2917 | 81.1458 | 0.18736 | 0.1454 | 0.13603 | 0.98462 | 36.2148 | 35.9165 | 27.8703 | 27.7305 | 6.3941 | 6.4194 | 0.064774 | 65.2162 | 47.9879 | 15.9978 | 96.5113 | 96.5944 | 31.1633 | -0.16835 | 0.062562